## Table of Contents
Table of Contents
Selection Guide for Schneider Electric Drives (All duty cycles)
Selection Guide Standard Enclosed Resistors
Altivar 71
Altivar 32
Altivar 312
Selection Guide CR Case Style Resistors
Altivar 71
Altivar 32
Altivar 312
Price List
Standard Enclosed Resistors
CR Case Style Resistors
Braking Modules
Dimensions, Weight and other Details
Standard GCE Enclosed Resistors
Standard ED Enclosed Resistors
CR Case Style Resistors
Braking Modules
Installation Instructions
Application and Engineering Notes
Tech Support and Product Return Info

## Selection Guide Standard Encl.
Altivar 71 | Dynamic Braking Resistors
Standard Enclosed Resistor Style
Schneider Electric Part numbers
[7 empty] | ND (Minimum 100% Braking Torque) |  |  | HD (Minimum 150% Braking Torque)
Drive P/n | Input Voltage | HP | kW | Min Ohms | DC Bus Voltage | Required Braking Module †† | 10% Decl 5% OHL | 20% Decl 10% OHL | 50% Decl 25% OHL | 10% Decl 5% OHL | 20% Decl 10% OHL | 50% Decl 25% OHL
ATV 71H037M3 | 200-240 | 0.5 | 0.37 | 44 | 390 | N/A | P184441 | P184441 | P184441 | P184441 | P184441 | P184441
ATV 71H075M3 | 200-240 | 1 | 0.75 | 44 | 390 | N/A | P184441 | P184441 | P184441 | P184441 | P184441 | P184441
ATV 71HU15M3 | 200-240 | 2 | 1.5 | 33 | 390 | N/A | P1844417 | P1844417 | P1844417 | P1844417 | P1844417 | P1844418
ATV 71HU22M3 | 200-240 | 3 | 2.2 | 22 | 390 | N/A | P1844427 | P1844427 | P1844428 | P1844427 | P1844427 | P1844429
ATV 71HU30M3 | 200-240 | 4 | 3 | 22 | 390 | N/A | P1844427 | P1844427 | P1844428 | P1844427 | P1844428 | P1844429
ATV 71HU40M3 | 200-240 | 5 | 4 | 16 | 390 | N/A | P1844437 | P1844437 | P1844439 | P1844437 | P1844438 | P1844442
ATV 71HU55M3 | 200-240 | 7.5 | 5.5 | 11 | 390 | N/A | P1844437 | P1844438 | P1844442 | P1844438 | P1844439 | P1844447
ATV 71HU75M3 | 200-240 | 10 | 7.5 | 8 | 390 | N/A | P1844459 | P1844460 | P1844468 | P1844460 | P1844462 | P1844463
ATV 71HD11M3X | 200-240 | 15 | 11 | 3 | 390 | N/A | P1844482 | P1844485 | P1844487 | P1844482 | P1844483 | P1844488
ATV 71HD15M3X | 200-240 | 20 | 15 | 3 | 390 | N/A | P1844482 | P1844489 | P1844488 | P1844485 | P1844484 | P1844491
ATV 71HD18M3X | 200-240 | 25 | 18.5 | 4 | 390 | N/A | P1844498 | P1844497 | P1844499 | P18444100 | P18444101 | P18444102
ATV 71HD22M3X | 200-240 | 30 | 22 | 3.3 | 390 | N/A | P18444112 | P18444111 | P18444116 | P18444110 | P18444114 | P18444118
ATV 71HD30M3X | 200-240 | 40 | 30 | 3.3 | 390 | N/A | P18444110 | P18444113 | P18444118 | P18444111 | P18444115 | P18444120
ATV 71HD37M3X | 200-240 | 50 | 34 | 1.7 | 390 | N/A | P18444138 | P18444141 | P18444145 | P18444140 | P18444143 | P18444146
ATV 71HD45M3X | 200-240 | 60 | 45 | 1.7 | 390 | N/A | P18444139 | P18444142 | P18444147 | P18444141 | P18444143 | P18444148
ATV 71HD55M3X | 200-240 | 75 | 55 | 1.7 | 390 | N/A | P18444140 | P18444143 | P18444146 | P18444142 | P18444144 | P18444149
ATV 71HD75M3X | 200-240 | 100 | 75 | 1.3 | 390 | N/A | P18444150 | P18444153 | P18444156 | P18444151 | P18444154 | P18444158
Altivar 71 | Dynamic Braking Resistors
Standard Enclosed Resistor Style
[7 empty] | ND (Minimum 100% Braking Torque) |  |  | HD (Minimum 150% Braking Torque)
Drive P/n | Input Voltage | HP | kW | Min Ohms | DC Bus Voltage | Required Braking Module †† | 10% Decl 5% OHL | 20% Decl 10% OHL | 50% Decl 25% OHL | 10% Decl 5% OHL | 20% Decl 10% OHL | 50% Decl 25% OHL
ATV 71H075N4, | 380-480 | 1 | 0.75 | 56 | 750 | N/A | P184441 | P184441 | P184441 | P184441 | P184441 | P184441
ATV 71HU15N4, | 380-480 | 2 | 1.5 | 56 | 750 | N/A | P184441 | P184441 | P184441 | P184441 | P184441 | P184442
ATV 71HU22N4, | 380-480 | 3 | 2.2 | 56 | 750 | N/A | P184441 | P184441 | P184442 | P184441 | P184441 | P184443
ATV 71HU30N4, | 380-480 | 4 | 3 | 34 | 750 | N/A | P184441 | P184441 | P184442 | P184441 | P184442 | P184443
ATV 71HU40N4, | 380-480 | 5 | 4 | 34 | 750 | N/A | P1844417 | P1844417 | P1844419 | P1844417 | P1844418 | P1844420
ATV 71HU55N4, | 380-480 | 7.5 | 5.5 | 23 | 750 | N/A | P1844417 | P1844418 | P1844420 | P1844418 | P1844419 | P1844422
ATV 71HU75N4, | 380-480 | 10 | 7.5 | 19 | 750 | N/A | P1844417 | P1844418 | P1844421 | P1844418 | P1844419 | P1844423
ATV 71HD11N4, | 380-480 | 15 | 11 | 12 | 750 | N/A | P1844428 | P1844429 | P1844435 | P1844429 | P1844432 | P1844431
ATV 71HD15N4, | 380-480 | 20 | 15 | 7 | 750 | N/A | P1844460 | P1844466 | P1844464 | P1844462 | P1844461 | P1844465
ATV 71HD18N4, | 380-480 | 25 | 18.5 | 7 | 750 | N/A | P1844462 | P1844468 | P1844465 | P1844462 | P1844463 | P1844467
ATV 71HD22N4, | 380-480 | 30 | 22 | 13.3 | 750 | N/A | P1844449 | P1844457 | P1844453 | P1844454 | P1844450 | P1844456
ATV 71HD30N4, | 380-480 | 40 | 30 | 13.3 | 750 | N/A | P1844452 | P1844450 | P1844455 | P1844457 | P1844451 | P1844458
ATV 71HD37N4, | 380-480 | 50 | 37 | 6.7 | 750 | N/A | P1844472 | P1844474 | P1844477 | P1844473 | P1844475 | P1844479
ATV 71HD45N4, | 380-480 | 60 | 45 | 5 | 750 | N/A | P1844484 | P1844490 | P1844494 | P1844488 | P1844492 | P1844495
ATV 71HD55N4, | 380-480 | 75 | 55 | 5 | 750 | N/A | P1844487 | P1844491 | P1844495 | P1844488 | P1844493 | P1844496
ATV 71HD75N4, | 380-480 | 100 | 75 | 3.3 | 750 | N/A | P18444115 | P18444118 | P18444121 | P18444116 | P18444120 | P18444124
ATV 71HD90N4 | 380-480 | 125 | 90 | 2.5 | 750 | N/A | P18444115 | P18444119 | P18444123 | P18444117 | P18444122 | P18444124
ATV 71HC11N4 | 380-480 | 150 | 110 | 1.9 | 750 | N/A | P18444125 | P18444127 | P18444133 | P18444126 | P18444129 | P18444134
ATV 71HC13N4 | 380-480 | 200 | 130 | 1.9 | 750 | N/A | P18444126 | P18444130 | P18444133 | P18444127 | P18444132 | P18444135
ATV 71HC16N4 | 380-480 | 250 | 160 | 1.9 | 750 | N/A | P18444126 | P18444129 | P18444134 | P18444128 | P18444133 | P18444137
ATV 71HC20N4 | 380-480 | 300 | 200 | 1.05 | 750 | ATVBM480450 †† | P18444152 | P18444156 | P18444161 | P18444155 | P18444158 | P18444163
ATV 71HC25N4 | 380-480 | 400 | 250 | 1.05 | 750 | ATVBM480450 †† | P18444154 | P18444157 | P18444162 | P18444156 | P18444159 | P18444163
ATV 71HC28N4 | 380-480 | 450 | 280 | 1.05 | 750 | ATVBM480450 †† | P18444154 | P18444158 | P18444163 | P18444157 | P18444160 | P18444164
ATV 71HC31N4 | 380-480 | 500 | 310 | 0.7 | 750 | ATVBM480900 †† | P18444173 | P18444176 |  | P18444174 | P18444177
ATV 71HC40N4 | 380-480 | 600 | 400 | 0.7 | 750 | ATVBM480900 †† | P18444174 | P18444177 |  | P18444175 | P18444178
ATV 71HC50N4 | 380-480 | 700 | 500 | 0.7 | 750 | ATVBM480900 †† | P18444175 | P18444178 |  | P18444177
Altivar 71 | Dynamic Braking Resistors
Standard Enclosed Resistor Style
[7 empty] | ND (Minimum 100% Braking Torque) |  |  | HD (Minimum 150% Braking Torque)
Drive P/n | Input Voltage | HP | kW | Min Ohms | DC Bus Voltage | Braking Module Required †† | 10% Decl 5% OHL | 20% Decl 10% OHL | 50% Decl 25% OHL | 10% Decl 5% OHL | 20% Decl 10% OHL | 50% Decl 25% OHL
ATV 71HU22Y, ATV71HU15S6X | 575-600 | 2 | 1.5 | 12 | 970 | N/A | P184441 | P184441 | P184441 | P184441 | P184441 | P184442
ATV 71HU30Y, ATV71HU22S6X | 575-600 | 3 | 2.2 | 12 | 970 | N/A | P184441 | P184441 | P184442 | P184441 | P184441 | P184443
ATV 71HU40Y, ATV71HU30S6X | 575-600 | 4 | 3 | 12 | 970 | N/A | P184441 | P184441 | P184442 | P184441 | P184442 | P184443
ATV 71HU55Y, ATV 71HU40S6X | 575-600 | 5 | 4 | 12 | 970 | N/A | P184441 | P184441 | P184443 | P184441 | P184442 | P184444
ATV 71HU75Y, ATV 71HU55S6X | 575-600 | 7.5 | 5.5 | 12 | 970 | N/A | P184441 | P184442 | P184444 | P184442 | P184443 | P184445
ATV 71HD11Y, ATV 71HU75S6X | 575-600 | 10 | 7.5 | 12 | 970 | N/A | P1844417 | P1844418 | P1844421 | P1844418 | P1844419 | P1844423
ATV 71HD15Y | 575-600 | 15 | 15 | 12 | 970 | N/A | P1844418 | P1844419 | P1844423 | P1844419 | P1844421 | P1844425
ATV 71HD18Y | 575-600 | 20 | 18.5 | 12 | 970 | N/A | P1844418 | P1844420 | P1844424 | P1844419 | P1844422 | P1844426
ATV 71HD22Y | 575-600 | 25 | 22 | 12 | 970 | N/A | P1844429 | P1844432 | P1844431 | P1844430 | P1844435 | P1844433
ATV 71HD30Y | 575-600 | 30 | 30 | 12 | 970 | N/A | P1844439 | P1844447 | P1844444 | P1844445 | P1844440 | P1844446
ATV 71HD37Y | 575-600 | 40 | 37 | 12 | 970 | N/A | P1844442 | P1844440 | P1844446 | P1844447 | P1844443 | P1844448
ATV 71HD45Y | 575-600 | 50 | 45 | 8 | 970 | N/A | P1844468 | P1844464 | P1844469 | P1844463 | P1844465 | P1844471
ATV 71HD55Y | 575-600 | 60 | 55 | 8 | 970 | N/A | P1844461 | P1844465 | P1844470 | P1844463 | P1844467 | P1844471
ATV 71HD75Y | 575-600 | 75 | 75 | 5 | 970 | N/A | P1844473 | P1844475 | P1844479 | P1844474 | P1844476 | P1844480
ATV 71HD90Y | 575-600 | 100 | 90 | 5 | 970 | N/A | P1844474 | P1844476 | P1844480 | P1844475 | P1844478 | P1844481
ATV 71HC11Y | 575-600 | 125 | 110 | 4 | 970 | N/A | P1844499 | P18444103 | P18444106 | P18444102 | P18444105 | P18444107
ATV 71HC13Y | 575-600 | 150 | 132 | 4 | 970 | N/A | P18444101 | P18444104 | P18444108 | P18444103 | P18444105 | P18444109
ATV 71HC16Y | 575-600 | 175 | 160 | 4 | 970 | N/A | P18444102 | P18444105 | P18444107 | P18444103 | P18444106 | P18444109
ATV 71HC20Y | 575-600 | 200 | 200 | 2 | 970 | ATVBM600450 †† | P18444126 | P18444129 | P18444134 | P18444127 | P18444132 | P18444137
ATV 71HC25Y | 575-600 | 250 | 250 | 2 | 970 | ATVBM600450 †† | P18444127 | P18444131 | P18444134 | P18444129 | P18444133 | P18444137
ATV 71HC31Y | 575-600 | 350 | 315 | 2 | 970 | ATVBM600450 †† | P18444128 | P18444133 | P18444137 | P18444132 | P18444134 | P18444136
ATV 71HC40Y | 575-600 | 450 | 400 | 1 | 970 | ATVBM600600 †† | P18444165 | P18444168 | P18444172 | P18444167 | P18444170
ATV 71HC50Y | 575-600 | 550 | 500 | 1 | 970 | ATVBM600600 †† | P18444166 | P18444169 | P18444172 | P18444168 | P18444171
ATV 71HC63Y | 575-600 | 700 | 630 | 1 | 970 | ATVBM600600 †† | P18444167 | P18444170 | 0 | P18444169 | P18444172
Altivar 32 | Dynamic Braking Resistors
Standard Enclosed Resistor Style
[7 empty] | ND (Minimum 100% Braking Torque) |  |  | HD (Minimum 150% Braking Torque)
Drive P/n | Input Voltage | HP | kW | Min Ohms | DC Bus Voltage | Required Braking Module †† | 10% Decl 5% OHL | 20% Decl 10% OHL | 50% Decl 25% OHL | 10% Decl 5% OHL | 20% Decl 10% OHL | 50% Decl 25% OHL
ATV 32H018M2 | 200-240 | 0.25 | 0.18 | 40 | 390 | N/A | P184441 | P184441 | P184441 | P184441 | P184441 | P184441
ATV 32H037M2 | 200-240 | 0.5 | 0.37 | 40 | 390 | N/A | P184441 | P184441 | P184441 | P184441 | P184441 | P184441
ATV32H055M2 | 200-240 | 0.75 | 0.55 | 40 | 390 | N/A | P184441 | P184441 | P184441 | P184441 | P184441 | P184441
ATV32H075M2 | 200-240 | 1 | 0.75 | 40 | 390 | N/A | P184441 | P184441 | P184441 | P184441 | P184441 | P184441
ATV 32HU11M2 | 200-240 | 1.5 | 1.1 | 27 | 390 | N/A | P1844417 | P1844417 | P1844417 | P1844417 | P1844417 | P1844418
ATV 32HU15M2 | 200-240 | 2 | 1.5 | 27 | 390 | N/A | P1844417 | P1844417 | P1844417 | P1844417 | P1844417 | P1844418
ATV 32HU22M2 | 200-240 | 3 | 2.2 | 25 | 390 | N/A | P1844427 | P1844427 | P1844428 | P1844427 | P1844427 | P1844429
N/A
ATV 32H037N4 | 380-500 | 0.5 | 0.37 | 80 | 750 | N/A | P184441 | P184441 | P184441 | P184441 | P184441 | P184441
ATV 32H055N4 | 380-500 | 0.75 | 0.55 | 80 | 750 | N/A | P184441 | P184441 | P184441 | P184441 | P184441 | P184441
ATV 32H075N4 | 380-500 | 1 | 0.75 | 80 | 750 | N/A | P184441 | P184441 | P184441 | P184441 | P184441 | P184441
ATV 32HU11N4 | 380-500 | 1.5 | 1.1 | 54 | 750 | N/A | P184441 | P184441 | P184441 | P184441 | P184441 | P184442
ATV 32HU15N4 | 380-500 | 2 | 1.5 | 54 | 750 | N/A | P184441 | P184441 | P184441 | P184441 | P184441 | P184442
ATV 32HU22N4 | 380-500 | 3 | 2.2 | 54 | 750 | N/A | P184441 | P184441 | P184442 | P184441 | P184441 | P184443
ATV 32HU30N4 | 380-500 | 4 | 3 | 54 | 750 | N/A | P184446 | P184446 | P184447 | P184446 | P184447 | P184448
ATV 32HU40N4 | 380-500 | 5 | 4 | 36 | 750 | N/A | P184446 | P184446 | P184448 | P184446 | P184447 | P184449
ATV 32HU55N4 | 380-500 | 7.5 | 5.5 | 27 | 750 | N/A | P1844417 | P1844418 | P1844420 | P1844418 | P1844419 | P1844421
ATV 32HU75N4 | 380-500 | 10 | 7.5 | 27 | 750 | N/A | P1844417 | P1844418 | P1844421 | P1844418 | P1844419 | P1844423
ATV 32HD11N4 | 380-500 | 15 | 11 | 8 | 750 | N/A | P1844428 | P1844429 | P1844435 | P1844439 | P1844445 | P1844441
ATV 32HD15N4 | 380-500 | 20 | 15 | 8 | 750 | N/A | P1844438 | P1844442 | P1844441 | P1844439 | P1844447 | P1844444
Altivar 312 | Dynamic Braking Resistors
Standard Enclosed Resistor Style
[7 empty] | ND (Minimum 100% Braking Torque) |  |  | HD (Minimum 150% Braking Torque)
Drive P/n | Input Voltage | HP | kW | Min Ohms | DC Bus Voltage | Required Braking Module †† | 10% Decl 5% OHL | 20% Decl 10% OHL | 50% Decl 25% OHL | 10% Decl 5% OHL | 20% Decl 10% OHL | 50% Decl 25% OHL
ATV 312H018M2 | 200-240 | 0.25 | 0.18 | 40 | 390 | N/A | P184441 | P184441 | P184441 | P184441 | P184441 | P184441
ATV 312H037M2 | 200-240 | 0.5 | 0.37 | 40 | 390 | N/A | P184441 | P184441 | P184441 | P184441 | P184441 | P184441
ATV 312H055M2 | 200-240 | 0.75 | 0.55 | 40 | 390 | N/A | P184441 | P184441 | P184441 | P184441 | P184441 | P184441
ATV 312H075M2 | 200-240 | 1 | 0.75 | 40 | 390 | N/A | P184441 | P184441 | P184441 | P184441 | P184441 | P184441
ATV 312HU11M2 | 200-240 | 1.5 | 1.1 | 27 | 390 | N/A | P1844417 | P1844417 | P1844417 | P1844417 | P1844417 | P1844418
ATV 312HU15M2 | 200-240 | 2 | 1.5 | 27 | 390 | N/A | P1844417 | P1844417 | P1844417 | P1844417 | P1844417 | P1844418
ATV 312HU22M2 | 200-240 | 3 | 2.2 | 25 | 390 | N/A | P1844417 | P1844417 | P1844418 | P1844417 | P1844417 | P1844419
ATV 312H018M3 | 200-240 | 0.25 | 0.18 | 40 | 390 | N/A | P184441 | P184441 | P184441 | P184441 | P184441 | P184441
ATV 312H037M3 | 200-240 | 0.5 | 0.37 | 40 | 390 | N/A | P184441 | P184441 | P184441 | P184441 | P184441 | P184441
ATV 312H055M3 | 200-240 | 0.75 | 0.55 | 40 | 390 | N/A | P184441 | P184441 | P184441 | P184441 | P184441 | P184441
ATV 312H075M3 | 200-240 | 1 | 0.75 | 40 | 390 | N/A | P184441 | P184441 | P184441 | P184441 | P184441 | P184441
ATV 312HU11M3 | 200-240 | 1.5 | 1.1 | 27 | 390 | N/A | P1844417 | P1844417 | P1844417 | P1844417 | P1844417 | P1844418
ATV 312HU15M3 | 200-240 | 2 | 1.5 | 27 | 390 | N/A | P1844417 | P1844417 | P1844417 | P1844417 | P1844417 | P1844418
ATV 312HU22M3 | 200-240 | 3 | 2.2 | 25 | 390 | N/A | P1844417 | P1844417 | P1844418 | P1844417 | P1844417 | P1844419
ATV 312HU30M3 | 200-240 | 4 | 3 | 16 | 390 | N/A | P1844427 | P1844427 | P1844428 | P1844427 | P1844428 | P1844429
ATV 312HU40M3 | 200-240 | 5 | 4 | 16 | 390 | N/A | P1844427 | P1844427 | P1844429 | P1844427 | P1844428 | P1844430
ATV 312HU55M3 | 200-240 | 7.5 | 5.5 | 8 | 390 | N/A | P1844437 | P1844438 | P1844442 | P1844438 | P1844439 | P1844447
ATV 312HU75M3 | 200-240 | 10 | 7.5 | 8 | 390 | N/A | P1844459 | P1844460 | P1844468 | P1844460 | P1844462 | P1844463
ATV 312HD11M3 | 200-240 | 15 | 11 | 5 | 390 | N/A | P1844482 | P1844485 | P1844487 | P1844482 | P1844483 | P1844488
ATV 312HD15M3 | 200-240 | 20 | 15 | 5 | 390 | N/A | P1844482 | P1844489 | P1844488 | P1844485 | P1844484 | P1844491
Altivar 312 | Dynamic Braking Resistors
Standard Enclosed Resistor Style
[7 empty] | ND (Minimum 100% Braking Torque) |  |  | HD (Minimum 150% Braking Torque)
Drive P/n | Input Voltage | HP | kW | Min Ohms | DC Bus Voltage | Required Braking Module †† | 10% Decl 5% OHL | 20% Decl 10% OHL | 50% Decl 25% OHL | 10% Decl 5% OHL | 20% Decl 10% OHL | 50% Decl 25% OHL
ATV 312H037N4 | 380-500 | 0.5 | 0.37 | 80 | 750 | N/A | P184441 | P184441 | P184441 | P184441 | P184441 | P184441
ATV 312H055N4 | 380-500 | 0.75 | 0.55 | 80 | 750 | N/A | P184441 | P184441 | P184441 | P184441 | P184441 | P184441
ATV 312H075N4 | 380-500 | 1 | 0.75 | 80 | 750 | N/A | P184441 | P184441 | P184441 | P184441 | P184441 | P184441
ATV 312HU11N4 | 380-500 | 1.5 | 1.1 | 54 | 750 | N/A | P184441 | P184441 | P184441 | P184441 | P184441 | P184442
ATV 312HU15N4 | 380-500 | 2 | 1.5 | 54 | 750 | N/A | P184441 | P184441 | P184441 | P184441 | P184441 | P184442
ATV 312HU22N4 | 380-500 | 3 | 2.2 | 54 | 750 | N/A | P184441 | P184441 | P184442 | P184441 | P184441 | P184443
ATV 312HU30N4 | 380-500 | 4 | 3 | 55 | 750 | N/A | P184441 | P184441 | P184442 | P184441 | P184442 | P184443
ATV 312HU40N4 | 380-500 | 5 | 4 | 36 | 750 | N/A | P184446 | P184446 | P184448 | P184446 | P184447 | P184449
ATV 312HU55N4 | 380-500 | 7.5 | 5.5 | 29 | 750 | N/A | P1844410 | P1844411 | P1844413 | P1844411 | P1844412 | P1844415
ATV 312HU75N4 | 380-500 | 10 | 7.5 | 19 | 750 | N/A | P1844410 | P1844411 | P1844414 | P1844411 | P1844412 | P1844416
ATV 312HD11N4 | 380-500 | 15 | 11 | 20 | 750 | N/A | P1844428 | P1844429 | P1844435 | P1844429 | P1844432 | P1844431
ATV 312HD15N4 | 380-500 | 20 | 15 | 20 | 750 | N/A | P1844428 | P1844430 | P1844436 | P1844429 | P1844434 | P1844431
N/A
ATV 312H075S6 | 525-600 | 1 | 0.75 | 96 | 775 | N/A | P184441 | P184441 | P184441 | P184441 | P184441 | P184441
ATV 312HU15S6 | 525-600 | 2 | 1.5 | 64 | 775 | N/A | P184441 | P184441 | P184441 | P184441 | P184441 | P184442
ATV 312HU22S6 | 525-600 | 3 | 2.2 | 64 | 775 | N/A | P184441 | P184441 | P184442 | P184441 | P184441 | P184443
ATV 312HU40S6 | 525-600 | 5 | 4 | 44 | 775 | N/A | P184441 | P184441 | P184443 | P184441 | P184442 | P184444
ATV 312HU55S6 | 525-600 | 7.5 | 5.5 | 34 | 775 | N/A | P1844417 | P1844418 | P1844420 | P1844418 | P1844419 | P1844421
ATV 312HU75S6 | 525-600 | 10 | 7.5 | 23 | 775 | N/A | P1844417 | P1844418 | P1844421 | P1844418 | P1844419 | P1844423
ATV 312HD11S6 | 525-600 | 15 | 11 | 24 | 775 | N/A | P1844428 | P1844429 | P1844435 | P1844429 | P1844432 | P1844431
ATV 312HD15S6 | 525-600 | 20 | 15 | 24 | 775 | N/A | P1844428 | P1844430 | P1844436 | P1844429 | P1844434 | P1844431

## Selection Guide CR Case Encl.
Altivar 71 | Dynamic Braking Resistors
Case Resistor Style
Schneider Electric Part Numbers
[7 empty] | ND (Minimum 100% Braking Torque) |  |  | HD (Minimum 150% Braking Torque)
Drive P/n | Input Voltage | HP | kW | Min Ohms | DC Bus Voltage | Required Braking Module †† | 10% Decl 5% OHL | 20% Decl 10% OHL | 50% Decl 25% OHL | 10% Decl 5% OHL | 20% Decl 10% OHL | 50% Decl 25% OHL
ATV 71H037M3 | 200-240 | 0.5 | 0.37 | 44 | 390 | N/A | P18444CR1 | P18444CR1 | P18444CR1 | P18444CR1 | P18444CR1 | P18444CR2
ATV 71H075M3 | 200-240 | 1 | 0.75 | 44 | 390 | N/A | P18444CR1 | P18444CR1 | P18444CR3 | P18444CR1 | P18444CR2 | P18444CR5
ATV 71HU15M3 | 200-240 | 2 | 1.5 | 33 | 390 | N/A | P18444CR17 | P18444CR18 | P18444CR22 | P18444CR18 | P18444CR20
ATV 71HU22M3 | 200-240 | 3 | 2.2 | 22 | 390 | N/A | P18444CR28 | P18444CR25 |  | P18444CR24 | P18444CR27
ATV 71HU30M3 | 200-240 | 4 | 3 | 22 | 390 | N/A | P18444CR28 | P18444CR26 |  | P18444CR25 | P18444CR29
ATV 71HU40M3 | 200-240 | 5 | 4 | 16 | 390 | N/A | P18444CR30 | P18444CR32 |  | P18444CR31
ATV 71HU55M3 | 200-240 | 7.5 | 5.5 | 11 | 390 | N/A | P18444CR31 |  |  | P18444CR33
Altivar 71 | Dynamic Braking Resistors
Case Resistor Style
[7 empty] | ND (Minimum 100% Braking Torque) |  |  | HD (Minimum 150% Braking Torque)
Drive P/n | Input Voltage | HP | kW | Min Ohms | DC Bus Voltage | Required Braking Module †† | 10% Decl 5% OHL | 20% Decl 10% OHL | 50% Decl 25% OHL | 10% Decl 5% OHL | 20% Decl 10% OHL | 50% Decl 25% OHL
ATV 71H075N4, W075N4, W075N4Z | 380-480 | 1 | 0.75 | 56 | 750 | N/A | P18444CR1 | P18444CR1 | P18444CR3 | P18444CR1 | P18444CR2 | P18444CR5
ATV 71HU15N4, WU15N4, WU15N4Z | 380-480 | 2 | 1.5 | 56 | 750 | N/A | P18444CR1 | P18444CR2 | P18444CR6 | P18444CR2 | P18444CR4
ATV 71HU22N4, WU22N4, WU22N4Z | 380-480 | 3 | 2.2 | 56 | 750 | N/A | P18444CR2 | P18444CR4 |  | P18444CR3 | P18444CR6
ATV 71HU30N4, WU30N4, WU30N4Z | 380-480 | 4 | 3 | 34 | 750 | N/A | P18444CR2 | P18444CR5 |  | P18444CR4 | P18444CR7
ATV 71HU40N4, WU40N4, WU40N4Z | 380-480 | 5 | 4 | 34 | 750 | N/A | P18444CR19 | P18444CR22 |  | P18444CR21
ATV 71HU55N4, WU55N4, WU55N4Z | 380-480 | 7.5 | 5.5 | 23 | 750 | N/A | P18444CR21 |  |  | P18444CR23
ATV 71HU75N4, WU75N4, WU75N4Z | 380-480 | 10 | 7.5 | 19 | 750 | N/A | P18444CR22
Altivar 71 | Dynamic Braking Resistors
Case Resistor Style
[7 empty] | ND (Minimum 100% Braking Torque) |  |  | HD (Minimum 150% Braking Torque)
Drive P/n | Input Voltage | HP | kW | Min Ohms | DC Bus Voltage | Required Braking Module †† | 10% Decl 5% OHL | 20% Decl 10% OHL | 50% Decl 25% OHL | 10% Decl 5% OHL | 20% Decl 10% OHL | 50% Decl 25% OHL
ATV 71HU22Y, ATV71HU15S6X | 575-600 | 2 | 1.492 | 12 | 970 | N/A | P18444CR1 | P18444CR2 | P18444CR6 | P18444CR2 | P18444CR4
ATV 71HU30Y, ATV71HU22S6X | 575-600 | 3 | 2.238 | 12 | 970 | N/A | P18444CR2 | P18444CR4 |  | P18444CR3 | P18444CR6
ATV 71HU40Y, ATV71HU30S6X | 575-600 | 4 | 2.984 | 12 | 970 | N/A | P18444CR2 | P18444CR5 |  | P18444CR4 | P18444CR7
ATV 71HU55Y, ATV 71HU40S6X | 575-600 | 5 | 3.73 | 12 | 970 | N/A | P18444CR3 | P18444CR6 |  | P18444CR5
ATV 71HU75Y, ATV 71HU55S6X | 575-600 | 7.5 | 5.595 | 12 | 970 | N/A | P18444CR5 |  |  | P18444CR7
ATV 71HD11Y, ATV 71HU75S6X | 575-600 | 10 | 7.46 | 12 | 970 | N/A | P18444CR22
Altivar 32 | Dynamic Braking Resistors
Case Resistor Style
[7 empty] | ND (Minimum 100% Braking Torque) |  |  | HD (Minimum 150% Braking Torque)
Drive P/n | Input Voltage | HP | kW | Min Ohms | DC Bus Voltage | Required Braking Module †† | 10% Decl 5% OHL | 20% Decl 10% OHL | 50% Decl 25% OHL | 10% Decl 5% OHL | 20% Decl 10% OHL | 50% Decl 25% OHL
ATV 32H018M2 | 200-240 | 0.25 | 0.18 | 40 | 390 | N/A | P18444CR1 | P18444CR1 | P18444CR1 | P18444CR1 | P18444CR1 | P18444CR1
ATV 32H037M2 | 200-240 | 0.5 | 0.37 | 40 | 390 | N/A | P18444CR1 | P18444CR1 | P18444CR1 | P18444CR1 | P18444CR1 | P18444CR2
ATV32H055M2 | 200-240 | 0.75 | 0.55 | 40 | 390 | N/A | P18444CR1 | P18444CR1 | P18444CR2 | P18444CR1 | P18444CR1 | P18444CR4
ATV32H075M2 | 200-240 | 1 | 0.75 | 40 | 390 | N/A | P18444CR1 | P18444CR1 | P18444CR3 | P18444CR1 | P18444CR2 | P18444CR5
ATV 32HU11M2 | 200-240 | 1.5 | 1.1 | 27 | 390 | N/A | P18444CR17 | P18444CR18 | P18444CR21 | P18444CR17 | P18444CR19 | P18444CR23
ATV 32HU15M2 | 200-240 | 2 | 1.5 | 27 | 390 | N/A | P18444CR17 | P18444CR18 | P18444CR22 | P18444CR18 | P18444CR20
ATV 32HU22M2 | 200-240 | 3 | 2.2 | 25 | 390 | N/A | P18444CR28 | P18444CR25 |  | P18444CR24 | P18444CR27
N/A
ATV 32H037N4 | 380-500 | 0.5 | 0.37 | 80 | 750 | N/A | P18444CR1 | P18444CR1 | P18444CR1 | P18444CR1 | P18444CR1 | P18444CR2
ATV 32H055N4 | 380-500 | 0.75 | 0.55 | 80 | 750 | N/A | P18444CR1 | P18444CR1 | P18444CR2 | P18444CR1 | P18444CR1 | P18444CR4
ATV 32H075N4 | 380-500 | 1 | 0.75 | 80 | 750 | N/A | P18444CR1 | P18444CR1 | P18444CR3 | P18444CR1 | P18444CR2 | P18444CR5
ATV 32HU11N4 | 380-500 | 1.5 | 1.1 | 54 | 750 | N/A | P18444CR1 | P18444CR2 | P18444CR5 | P18444CR1 | P18444CR3 | P18444CR7
ATV 32HU15N4 | 380-500 | 2 | 1.5 | 54 | 750 | N/A | P18444CR1 | P18444CR2 | P18444CR6 | P18444CR2 | P18444CR4
ATV 32HU22N4 | 380-500 | 3 | 2.2 | 54 | 750 | N/A | P18444CR2 | P18444CR4 |  | P18444CR3 | P18444CR6
ATV 32HU30N4 | 380-500 | 4 | 3 | 54 | 750 | N/A | P18444CR8 | P18444CR11 |  | P18444CR10 | P18444CR13
ATV 32HU40N4 | 380-500 | 5 | 4 | 36 | 750 | N/A | P18444CR9 | P18444CR12 |  | P18444CR11
ATV 32HU55N4 | 380-500 | 7.5 | 5.5 | 27 | 750 | N/A | P18444CR21 |  |  | P18444CR23
ATV 32HU75N4 | 380-500 | 10 | 7.5 | 27 | 750 | N/A | P18444CR22
Altivar 312 | Dynamic Braking Resistors
Case Resistor Style
[7 empty] | ND (Minimum 100% Braking Torque) |  |  | HD (Minimum 150% Braking Torque)
Drive P/n | Input Voltage | HP | kW | Min Ohms | DC Bus Voltage | Required Braking Module †† | 10% Decl 5% OHL | 20% Decl 10% OHL | 50% Decl 25% OHL | 10% Decl 5% OHL | 20% Decl 10% OHL | 50% Decl 25% OHL
ATV 312H018M2 | 200-240 | 0.25 | 0.18 | 40 | 390 | N/A | P18444CR1 | P18444CR1 | P18444CR1 | P18444CR1 | P18444CR1 | P18444CR1
ATV 312H037M2 | 200-240 | 0.5 | 0.37 | 40 | 390 | N/A | P18444CR1 | P18444CR1 | P18444CR1 | P18444CR1 | P18444CR1 | P18444CR2
ATV 312H055M2 | 200-240 | 0.75 | 0.55 | 40 | 390 | N/A | P18444CR1 | P18444CR1 | P18444CR2 | P18444CR1 | P18444CR1 | P18444CR4
ATV 312H075M2 | 200-240 | 1 | 0.75 | 40 | 390 | N/A | P18444CR1 | P18444CR1 | P18444CR3 | P18444CR1 | P18444CR2 | P18444CR5
ATV 312HU11M2 | 200-240 | 1.5 | 1.1 | 27 | 390 | N/A | P18444CR17 | P18444CR18 | P18444CR21 | P18444CR17 | P18444CR19 | P18444CR23
ATV 312HU15M2 | 200-240 | 2 | 1.5 | 27 | 390 | N/A | P18444CR17 | P18444CR18 | P18444CR22 | P18444CR18 | P18444CR20
ATV 312HU22M2 | 200-240 | 3 | 2.2 | 25 | 390 | N/A | P18444CR18 | P18444CR20 |  | P18444CR19 | P18444CR22
N/A
ATV 312H018M3 | 200-240 | 0.25 | 0.18 | 40 | 390 | N/A | P18444CR1 | P18444CR1 | P18444CR1 | P18444CR1 | P18444CR1 | P18444CR1
ATV 312H037M3 | 200-240 | 0.5 | 0.37 | 40 | 390 | N/A | P18444CR1 | P18444CR1 | P18444CR1 | P18444CR1 | P18444CR1 | P18444CR2
ATV 312H055M3 | 200-240 | 0.75 | 0.55 | 40 | 390 | N/A | P18444CR1 | P18444CR1 | P18444CR2 | P18444CR1 | P18444CR1 | P18444CR4
ATV 312H075M3 | 200-240 | 1 | 0.75 | 40 | 390 | N/A | P18444CR1 | P18444CR1 | P18444CR3 | P18444CR1 | P18444CR2 | P18444CR5
ATV 312HU11M3 | 200-240 | 1.5 | 1.1 | 27 | 390 | N/A | P18444CR17 | P18444CR18 | P18444CR21 | P18444CR17 | P18444CR19 | P18444CR23
ATV 312HU15M3 | 200-240 | 2 | 1.5 | 27 | 390 | N/A | P18444CR17 | P18444CR18 | P18444CR22 | P18444CR18 | P18444CR20
ATV 312HU22M3 | 200-240 | 3 | 2.2 | 25 | 390 | N/A | P18444CR18 | P18444CR20 |  | P18444CR19 | P18444CR22
ATV 312HU30M3 | 200-240 | 4 | 3 | 16 | 390 | N/A | P18444CR28 | P18444CR26 |  | P18444CR25 | P18444CR29
ATV 312HU40M3 | 200-240 | 5 | 4 | 16 | 390 | N/A | P18444CR24 | P18444CR27 |  | P18444CR26
ATV 312HU55M3 | 200-240 | 7.5 | 5.5 | 8 | 390 | N/A | P18444CR31 |  |  | P18444CR33
Altivar 312 | Dynamic Braking Resistors
Case Resistor Style
[7 empty] | ND (Minimum 100% Braking Torque) |  |  | HD (Minimum 150% Braking Torque)
Drive P/n | Input Voltage | HP | kW | Min Ohms | DC Bus Voltage | Required Braking Module †† | 10% Decl 5% OHL | 20% Decl 10% OHL | 50% Decl 25% OHL | 10% Decl 5% OHL | 20% Decl 10% OHL | 50% Decl 25% OHL
ATV 312H037N4 | 380-500 | 0.5 | 0.37 | 80 | 750 | N/A | P18444CR1 | P18444CR1 | P18444CR1 | P18444CR1 | P18444CR1 | P18444CR2
ATV 312H055N4 | 380-500 | 0.75 | 0.55 | 80 | 750 | N/A | P18444CR1 | P18444CR1 | P18444CR2 | P18444CR1 | P18444CR1 | P18444CR4
ATV 312H075N4 | 380-500 | 1 | 0.75 | 80 | 750 | N/A | P18444CR1 | P18444CR1 | P18444CR3 | P18444CR1 | P18444CR2 | P18444CR5
ATV 312HU11N4 | 380-500 | 1.5 | 1.1 | 54 | 750 | N/A | P18444CR1 | P18444CR2 | P18444CR5 | P18444CR1 | P18444CR3 | P18444CR7
ATV 312HU15N4 | 380-500 | 2 | 1.5 | 54 | 750 | N/A | P18444CR1 | P18444CR2 | P18444CR6 | P18444CR2 | P18444CR4
ATV 312HU22N4 | 380-500 | 3 | 2.2 | 54 | 750 | N/A | P18444CR2 | P18444CR4 |  | P18444CR3 | P18444CR6
ATV 312HU30N4 | 380-500 | 4 | 3 | 55 | 750 | N/A | P18444CR2 | P18444CR5 |  | P18444CR4 | P18444CR7
ATV 312HU40N4 | 380-500 | 5 | 4 | 36 | 750 | N/A | P18444CR9 | P18444CR12 |  | P18444CR11
ATV 312HU55N4 | 380-500 | 7.5 | 5.5 | 29 | 750 | N/A | P18444CR14 |  |  | P18444CR16
ATV 312HU75N4 | 380-500 | 10 | 7.5 | 19 | 750 | N/A | P18444CR15
N/A
ATV 312H075S6 | 525-600 | 1 | 0.75 | 96 | 775 | N/A | P18444CR1 | P18444CR1 | P18444CR3 | P18444CR1 | P18444CR2 | P18444CR5
ATV 312HU15S6 | 525-600 | 2 | 1.5 | 64 | 775 | N/A | P18444CR1 | P18444CR2 | P18444CR6 | P18444CR2 | P18444CR4
ATV 312HU22S6 | 525-600 | 3 | 2.2 | 64 | 775 | N/A | P18444CR2 | P18444CR4 |  | P18444CR3 | P18444CR6
ATV 312HU40S6 | 525-600 | 5 | 4 | 44 | 775 | N/A | P18444CR3 | P18444CR6 |  | P18444CR5
ATV 312HU55S6 | 525-600 | 7.5 | 5.5 | 34 | 775 | N/A | P18444CR21 |  |  | P18444CR23
ATV 312HU75S6 | 525-600 | 10 | 7.5 | 23 | 775 | N/A | P18444CR22

## Price List_Standard Encl.
Altivar
Dynamic Braking Resistors
Standard NEMA 1 style
Schneider Electric |  |  |  | Dimensions (inches)
Part number | Ohms | Watts | Encl Type | L | W | H | Weight (lbs) | Price
P184441 | 100 | 400 | GCE1 | 12 | 5 | 5 | 7 | 139.1358
P184442 | 100 | 800 | GCE2 | 12 | 7 | 5 | 9 | 223.8272
P184443 | 100 | 1200 | GCE3 | 12 | 10 | 5 | 13 | 295.2099
P184444 | 100 | 1600 | GCE4 | 12 | 13 | 5 | 16 | 366.5926
P184445 | 100 | 2400 | GCE6 | 19 | 10 | 5 | 20 | 508.1481
P184446 | 72 | 400 | GCE1 | 12 | 5 | 5 | 7 | 139.1358
P184447 | 72 | 800 | GCE2 | 12 | 7 | 5 | 9 | 223.8272
P184448 | 72 | 1200 | GCE3 | 12 | 10 | 5 | 13 | 295.2099
P184449 | 72 | 1600 | GCE4 | 12 | 13 | 5 | 16 | 366.5926
P1844410 | 60 | 400 | GCE1 | 12 | 5 | 5 | 7 | 139.1358
P1844411 | 60 | 800 | GCE2 | 12 | 7 | 5 | 9 | 223.8272
P1844412 | 60 | 1200 | GCE3 | 12 | 10 | 5 | 13 | 295.2099
P1844413 | 60 | 1600 | GCE4 | 12 | 13 | 5 | 16 | 366.5926
P1844414 | 60 | 2000 | GCE5 | 12 | 16 | 5 | 18 | 436.7654
P1844415 | 60 | 2400 | GCE6 | 19 | 10 | 5 | 20 | 508.1481
P1844416 | 60 | 2800 | GCE8 | 19 | 13 | 5 | 24 | 579.5309
P1844417 | 40 | 400 | GCE1 | 12 | 5 | 5 | 7 | 139.1358
P1844418 | 40 | 800 | GCE2 | 12 | 7 | 5 | 9 | 223.8272
P1844419 | 40 | 1200 | GCE3 | 12 | 10 | 5 | 13 | 295.2099
P1844420 | 40 | 1600 | GCE4 | 12 | 13 | 5 | 16 | 366.5926
P1844421 | 40 | 2000 | GCE5 | 12 | 16 | 5 | 18 | 436.7654
P1844422 | 40 | 2400 | GCE6 | 19 | 10 | 5 | 20 | 508.1481
P1844423 | 40 | 2800 | GCE8 | 19 | 13 | 5 | 24 | 579.5309
P1844424 | 40 | 4000 | GCE10 | 19 | 16 | 5 | 30 | 764.642
P1844425 | 40 | 4400 | GCE12 | 26.5 | 13 | 5 | 32 | 836.0247
P1844426 | 40 | 5600 | GCE15 | 26.5 | 16 | 5 | 38 | 994.5185
P1844427 | 25 | 400 | GCE1 | 12 | 5 | 5 | 7 | 139.1358
P1844428 | 25 | 800 | GCE2 | 12 | 7 | 5 | 9 | 223.8272
P1844429 | 25 | 1200 | GCE3 | 12 | 10 | 5 | 13 | 295.2099
P1844430 | 25 | 1600 | GCE4 | 12 | 13 | 5 | 16 | 366.5926
P1844431 | 25 | 5625 | GCE12 | 26.5 | 13 | 5 | 28 | 821.5062
P1844432 | 25 | 2000 | GCE5 | 12 | 16 | 5 | 18 | 436.7654
P1844433 | 25 | 8100 | GCE15 | 26.5 | 16 | 5 | 36 | 1044.1235
P1844434 | 25 | 2400 | GCE6 | 19 | 10 | 5 | 20 | 508.1481
P1844435 | 25 | 2800 | GCE8 | 19 | 13 | 5 | 24 | 579.5309
P1844436 | 25 | 3600 | GCE9 | 26.5 | 10 | 5 | 27 | 694.4691
P1844437 | 16 | 400 | GCE1 | 12 | 5 | 5 | 7 | 139.1358
P1844438 | 16 | 800 | GCE2 | 12 | 7 | 5 | 9 | 223.8272
P1844439 | 16 | 1200 | GCE3 | 12 | 10 | 5 | 13 | 295.2099
P1844440 | 16 | 3600 | GCE6 | 19 | 10 | 5 | 19 | 558.963
P1844441 | 16 | 4096 | GCE9 | 26.5 | 10 | 5 | 24 | 650.9136
P1844442 | 16 | 1600 | GCE4 | 12 | 13 | 5 | 16 | 366.5926
P1844443 | 16 | 5184 | GCE12 | 26.5 | 13 | 5 | 28 | 821.5062
P1844444 | 16 | 6400 | GCE12 | 26.5 | 13 | 5 | 31 | 884.4198
P1844445 | 16 | 2000 | GCE5 | 12 | 16 | 5 | 18 | 436.7654
P1844446 | 16 | 8464 | GCE15 | 26.5 | 16 | 5 | 36 | 1044.1235
P1844447 | 16 | 2400 | GCE6 | 19 | 10 | 5 | 20 | 508.1481
P1844448 | 16 | 10816 | GCE18 | 28 | 10 | 10 | 39 | 1230.4444
P1844449 | 14 | 1200 | GCE3 | 12 | 10 | 5 | 13 | 295.2099
P1844450 | 14 | 3150 | GCE6 | 19 | 10 | 5 | 19 | 558.963
P1844451 | 14 | 4536 | GCE9 | 26.5 | 10 | 5 | 25 | 698.0988
P1844452 | 14 | 1600 | GCE4 | 12 | 13 | 5 | 16 | 366.5926
P1844453 | 14 | 5600 | GCE12 | 26.5 | 13 | 5 | 28 | 821.5062
P1844454 | 14 | 2000 | GCE5 | 12 | 16 | 5 | 18 | 436.7654
P1844455 | 14 | 7406 | GCE15 | 26.5 | 16 | 5 | 33 | 965.4815
P1844456 | 14 | 9464 | GCE18 | 28 | 10 | 10 | 37 | 1098.5679
P1844457 | 14 | 2400 | GCE6 | 19 | 10 | 5 | 20 | 508.1481
P1844458 | 14 | 11774 | GCE24 | 28 | 13 | 10 | 51 | 1535.3333
P1844459 | 10 | 400 | GCE1 | 12 | 5 | 5 | 7 | 139.1358
P1844460 | 10 | 800 | GCE2 | 12 | 7 | 5 | 9 | 223.8272
P1844461 | 10 | 2250 | GCE6 | 19 | 10 | 5 | 17 | 454.9136
P1844462 | 10 | 1200 | GCE3 | 12 | 10 | 5 | 13 | 295.2099
P1844463 | 10 | 3240 | GCE6 | 19 | 10 | 5 | 19 | 558.963
P1844464 | 10 | 4000 | GCE9 | 26.5 | 10 | 5 | 24 | 650.9136
P1844465 | 10 | 5290 | GCE9 | 26.5 | 10 | 5 | 25 | 698.0988
P1844466 | 10 | 1600 | GCE4 | 12 | 13 | 5 | 16 | 366.5926
P1844467 | 10 | 6760 | GCE12 | 26.5 | 13 | 5 | 28 | 884.4198
P1844468 | 10 | 2000 | GCE5 | 12 | 16 | 5 | 18 | 436.7654
P1844469 | 10 | 10240 | GCE18 | 28 | 10 | 10 | 44 | 1230.4444
P1844470 | 10 | 12960 | GCE24 | 28 | 13 | 10 | 55 | 1690.1975
P1844471 | 10 | 16000 | GCE30 | 28 | 16 | 10 | 70 | 2033.8025
P1844472 | 8 | 1800 | GCE6 | 19 | 10 | 5 | 16 | 437.9753
P1844473 | 8 | 3200 | GCE6 | 19 | 10 | 5 | 19 | 558.963
P1844474 | 8 | 4232 | GCE18 | 28 | 10 | 10 | 32 | 787.6296
P1844475 | 8 | 5408 | GCE18 | 28 | 10 | 10 | 32 | 834.8148
P1844476 | 8 | 8192 | GCE15 | 26.5 | 16 | 5 | 37 | 1044.1235
P1844477 | 8 | 10368 | GCE18 | 28 | 10 | 10 | 44 | 1346.5926
P1844478 | 8 | 12800 | GCE24 | 28 | 13 | 10 | 59 | 1690.1975
P1844479 | 8 | 16200 | GCE30 | 28 | 16 | 10 | 70 | 1882.5679
P1844480 | 8 | 20000 | ED2 | 30 | 18 | 16 | 99 | 2463.3086
P1844481 | 8 | 28800 | ED3 | 30 | 18 | 24 | 142 | 3150.5185
P1844482 | 6 | 800 | GCE2 | 12 | 7 | 5 | 9 | 223.8272
P1844483 | 6 | 1944 | GCE6 | 19 | 10 | 5 | 17 | 454.9136
P1844484 | 6 | 2400 | GCE6 | 19 | 10 | 5 | 17 | 454.9136
P1844485 | 6 | 1200 | GCE3 | 12 | 10 | 5 | 13 | 295.2099
P1844486 | 6 | 1600 | GCE4 | 12 | 13 | 5 | 16 | 366.5926
P1844487 | 6 | 3174 | GCE6 | 19 | 10 | 5 | 19 | 558.963
P1844488 | 6 | 4056 | GCE9 | 26.5 | 10 | 5 | 24 | 650.9136
P1844489 | 6 | 1600 | GCE4 | 12 | 13 | 5 | 16 | 366.5926
P1844490 | 6 | 5046 | GCE12 | 26.5 | 13 | 5 | 30 | 821.5062
P1844491 | 6 | 6144 | GCE12 | 26.5 | 13 | 5 | 32 | 884.4198
P1844492 | 6 | 7776 | GCE15 | 26.5 | 16 | 5 | 37 | 1140.9136
P1844493 | 6 | 9600 | GCE18 | 28 | 10 | 10 | 47 | 1346.5926
P1844494 | 6 | 12150 | GCE24 | 28 | 13 | 10 | 57 | 1538.963
P1844495 | 6 | 15000 | GCE24 | 28 | 13 | 10 | 67 | 1690.1975
P1844496 | 6 | 21600 | GCE30 | 28 | 16 | 10 | 89 | 2033.8025
P1844497 | 4.5 | 1800 | GCE6 | 19 | 10 | 5 | 16 | 437.9753
P1844498 | 4.5 | 1200 | GCE3 | 12 | 10 | 5 | 13 | 295.2099
P1844499 | 4.5 | 4608 | GCE9 | 26.5 | 10 | 5 | 26 | 698.0988
P18444100 | 4.5 | 1600 | GCE4 | 12 | 13 | 5 | 16 | 366.5926
P18444101 | 4.5 | 5832 | GCE12 | 26.5 | 13 | 5 | 32 | 894.0988
P18444102 | 4.5 | 7200 | GCE15 | 26.5 | 16 | 5 | 39 | 1140.9136
P18444103 | 4.5 | 9112 | GCE15 | 26.5 | 16 | 5 | 41 | 1140.9136
P18444104 | 4.5 | 11250 | GCE18 | 28 | 10 | 10 | 53 | 1346.5926
P18444105 | 4.5 | 16200 | GCE24 | 28 | 13 | 10 | 74 | 1690.1975
P18444106 | 4.5 | 22050 | GCE30 | 28 | 16 | 10 | 99 | 2445.1605
P18444107 | 4.5 | 32512 | ED2 | 30 | 18 | 16 | 151 | 3875.2346
P18444108 | 4.5 | 28800 | ED2 | 30 | 18 | 16 | 105 | 3327.1605
P18444109 | 4.5 | 45000 | ED3 | 30 | 18 | 24 | 204 | 4674.963
P18444110 | 3.3 | 1745 | GCE6 | 19 | 10 | 5 | 16 | 437.9753
P18444111 | 3.3 | 2230 | GCE6 | 19 | 10 | 5 | 17 | 454.9136
P18444112 | 3.3 | 1200 | GCE3 | 12 | 10 | 5 | 13 | 295.2099
P18444113 | 3.3 | 2775 | GCE6 | 19 | 10 | 5 | 19 | 558.963
P18444114 | 3.3 | 3379 | GCE6 | 19 | 10 | 5 | 21 | 558.963
P18444115 | 3.3 | 4276 | GCE9 | 26.5 | 10 | 5 | 26 | 705.358
P18444116 | 3.3 | 5280 | GCE12 | 26.5 | 13 | 5 | 33 | 894.0988
P18444117 | 3.3 | 6682 | GCE12 | 26.5 | 13 | 5 | 34 | 961.8519
P18444118 | 3.3 | 8250 | GCE15 | 26.5 | 16 | 5 | 44 | 1140.9136
P18444119 | 3.3 | 8923 | GCE18 | 28 | 10 | 10 | 40 | 1136.0741
P18444120 | 3.3 | 11880 | GCE18 | 28 | 10 | 10 | 58 | 1346.5926
P18444121 | 3.3 | 16170 | GCE24 | 28 | 13 | 10 | 75 | 1826.9136
P18444122 | 3.3 | 13516 | GCE24 | 28 | 13 | 10 | 55 | 1535.3333
P18444123 | 3.3 | 23842 | ED2 | 30 | 18 | 16 | 127 | 3031.9506
P18444124 | 3.3 | 33000 | ED3 | 30 | 18 | 24 | 176 | 3825.6296
P18444125 | 2.2 | 5500 | GCE9 | 26.5 | 10 | 5 | 30 | 756.1728
P18444126 | 2.2 | 7920 | GCE12 | 26.5 | 13 | 5 | 41 | 961.8519
P18444127 | 2.2 | 10780 | GCE15 | 26.5 | 16 | 5 | 54 | 1346.5926
P18444128 | 2.2 | 11404 | GCE24 | 28 | 13 | 10 | 56 | 1554.6914
P18444129 | 2.2 | 15895 | GCE24 | 28 | 13 | 10 | 82 | 2019.284
P18444130 | 2.2 | 14080 | GCE30 | 28 | 16 | 10 | 70 | 1864.4198
P18444131 | 2.2 | 17820 | GCE30 | 28 | 16 | 10 | 73 | 2033.8025
P18444132 | 2.2 | 22000 | GCE30 | 28 | 16 | 10 | 108 | 2445.1605
P18444133 | 2.2 | 31680 | ED3 | 30 | 18 | 24 | 151 | 3382.8148
P18444134 | 2.2 | 40095 | ED4 | 30 | 18 | 32 | 168 | 4472.9136
P18444135 | 2.2 | 49500 | ED5 | 30 | 18 | 40 | 232 | 5628.3457
P18444136 | 2.2 | 97020 | ED5 | 30 | 18 | 40 | 368 | 9370.4938
P18444137 | 2.2 | 71280 | ED6 | 30 | 18 | 48 | 310 | 6784.9877
P18444138 | 1.8 | 1843 | GCE6 | 19 | 10 | 5 | 16 | 437.9753
P18444139 | 1.8 | 2332 | GCE6 | 19 | 10 | 5 | 18 | 479.1111
P18444140 | 1.8 | 2880 | GCE6 | 19 | 10 | 5 | 22 | 595.2593
P18444141 | 1.8 | 3645 | GCE6 | 19 | 10 | 5 | 22 | 595.2593
P18444142 | 1.8 | 4500 | GCE9 | 26.5 | 10 | 5 | 30 | 705.358
P18444143 | 1.8 | 6480 | GCE9 | 26.5 | 10 | 5 | 33 | 756.1728
P18444144 | 1.8 | 8820 | GCE12 | 26.5 | 13 | 5 | 45 | 1126.3951
P18444145 | 1.8 | 9331 | GCE18 | 28 | 10 | 10 | 44 | 1346.5926
P18444146 | 1.8 | 13005 | GCE24 | 28 | 13 | 10 | 75 | 1826.9136
P18444147 | 1.8 | 11520 | GCE24 | 28 | 13 | 10 | 59 | 1690.1975
P18444148 | 1.8 | 18000 | GCE24 | 28 | 13 | 10 | 89 | 2019.284
P18444149 | 1.8 | 20995 | ED2 | 30 | 18 | 16 | 89 | 2695.6049
P18444150 | 1.3 | 4680 | GCE9 | 26.5 | 10 | 5 | 32 | 705.358
P18444151 | 1.3 | 6370 | GCE9 | 26.5 | 10 | 5 | 36 | 879.5802
P18444152 | 1.3 | 9392 | GCE15 | 26.5 | 16 | 5 | 54 | 1346.5926
P18444153 | 1.3 | 8320 | GCE18 | 28 | 10 | 10 | 47 | 1244.963
P18444154 | 1.3 | 13000 | GCE18 | 28 | 10 | 10 | 70 | 1593.4074
P18444155 | 1.3 | 15163 | GCE30 | 28 | 16 | 10 | 63 | 1882.5679
P18444156 | 1.3 | 18720 | GCE30 | 28 | 16 | 10 | 89 | 2033.8025
P18444157 | 1.3 | 23692 | ED2 | 30 | 18 | 16 | 98 | 2695.6049
P18444158 | 1.3 | 29250 | ED3 | 30 | 18 | 24 | 145 | 3615.1111
P18444159 | 1.3 | 37570 | ED3 | 30 | 18 | 24 | 194 | 4682.2222
P18444160 | 1.3 | 42120 | ED4 | 30 | 18 | 32 | 201 | 4472.9136
P18444161 | 1.3 | 52000 | ED4 | 30 | 18 | 32 | 260 | 5699.7284
P18444162 | 1.3 | 57330 | ED4 | 30 | 18 | 32 | 251 | 5985.2593
P18444163 | 1.3 | 84532 | ED7 | 30 | 18 | 56 | 426 | 9899.2099
P18444164 | 1.3 | 117000 | ED8 | 30 | 18 | 64 | 546 | 11737.0123
P18444165 | 1.1 | 15840 | GCE24 | 28 | 13 | 10 | 74 | 1690.1975
P18444166 | 1.1 | 20047 | ED2 | 30 | 18 | 16 | 88 | 2347.1605
P18444167 | 1.1 | 24750 | ED3 | 30 | 18 | 24 | 134 | 3266.6667
P18444168 | 1.1 | 35640 | ED3 | 30 | 18 | 24 | 159 | 3615.1111
P18444169 | 1.1 | 44000 | ED4 | 30 | 18 | 32 | 226 | 4843.1358
P18444170 | 1.1 | 48510 | ED4 | 30 | 18 | 32 | 225 | 5271.4321
P18444171 | 1.1 | 71527 | ED6 | 30 | 18 | 48 | 364 | 8490.9136
P18444172 | 1.1 | 99000 | ED7 | 30 | 18 | 56 | 462 | 9899.2099
P18444173 | 0.7 | 15750 | GCE30 | 28 | 16 | 10 | 76 | 1882.5679
P18444174 | 0.7 | 22680 | ED2 | 30 | 18 | 16 | 105 | 2347.1605
P18444175 | 0.7 | 28000 | ED2 | 30 | 18 | 16 | 143 | 3174.716
P18444176 | 0.7 | 30870 | ED2 | 30 | 18 | 16 | 132 | 3174.716
P18444177 | 0.7 | 45517 | ED4 | 30 | 18 | 32 | 240 | 5699.7284
P18444178 | 0.7 | 63000 | ED5 | 30 | 18 | 40 | 310 | 6666.4198

## Price list_CR Case Encl.
Altivar
Dynamic Braking Resistors
Case Resistor Style
Schneider Electric |  |  |  | Dimensions (inches)
Part number | Ohms | Watts | Encl Type | L | W | H | Weight (lbs) | List Price
P18444CR1 | 100 | 100 | CR100 | 6 | 1.5 | 0.75 | 0.5 | 65.3333
P18444CR2 | 100 | 150 | CR150 | 9 | 1.5 | 0.75 | 1 | 77.4321
P18444CR3 | 100 | 200 | CR200 | 6 | 3 | 1.5 | 2 | 90.7407
P18444CR4 | 100 | 250 | CR250 | 7.5 | 3 | 1.5 | 2.5 | 96.7901
P18444CR5 | 100 | 300 | CR300 | 9 | 3 | 1.5 | 3 | 104.0494
P18444CR6 | 100 | 400 | CR400 | 12 | 3 | 1.5 | 4 | 129.4568
P18444CR7 | 100 | 500 | CR500 | 15 | 3 | 1.5 | 5 | 151.2346
P18444CR8 | 72 | 150 | CR150 | 9 | 1.5 | 0.75 | 1 | 77.4321
P18444CR9 | 72 | 200 | CR200 | 6 | 3 | 1.5 | 2 | 90.7407
P18444CR10 | 72 | 250 | CR250 | 7.5 | 3 | 1.5 | 2.5 | 96.7901
P18444CR11 | 72 | 300 | CR300 | 9 | 3 | 1.5 | 3 | 104.0494
P18444CR12 | 72 | 400 | CR400 | 12 | 3 | 1.5 | 4 | 129.4568
P18444CR13 | 72 | 500 | CR500 | 15 | 3 | 1.5 | 5 | 151.2346
P18444CR14 | 60 | 300 | CR300 | 9 | 3 | 1.5 | 3 | 104.0494
P18444CR15 | 60 | 400 | CR400 | 12 | 3 | 1.5 | 4 | 129.4568
P18444CR16 | 60 | 500 | CR500 | 15 | 3 | 1.5 | 5 | 151.2346
P18444CR17 | 40 | 100 | CR100 | 6 | 1.5 | 0.75 | 0.5 | 65.3333
P18444CR18 | 40 | 150 | CR150 | 9 | 1.5 | 0.75 | 1 | 77.4321
P18444CR19 | 40 | 200 | CR200 | 6 | 3 | 1.5 | 2 | 90.7407
P18444CR20 | 40 | 250 | CR250 | 7.5 | 3 | 1.5 | 2.5 | 96.7901
P18444CR21 | 40 | 300 | CR300 | 9 | 3 | 1.5 | 3 | 104.0494
P18444CR22 | 40 | 400 | CR400 | 12 | 3 | 1.5 | 4 | 129.4568
P18444CR23 | 40 | 500 | CR500 | 15 | 3 | 1.5 | 5 | 151.2346
P18444CR24 | 25 | 200 | CR200 | 6 | 3 | 1.5 | 2 | 90.7407
P18444CR25 | 25 | 250 | CR250 | 7.5 | 3 | 1.5 | 2.5 | 96.7901
P18444CR26 | 25 | 300 | CR300 | 9 | 3 | 1.5 | 3 | 104.0494
P18444CR27 | 25 | 400 | CR400 | 12 | 3 | 1.5 | 4 | 129.4568
P18444CR28 | 25 | 150 | CR150 | 9 | 1.5 | 0.75 | 1 | 77.4321
P18444CR29 | 25 | 500 | CR500 | 15 | 3 | 1.5 | 5 | 151.2346
P18444CR30 | 16 | 200 | CR200 | 6 | 3 | 1.5 | 2 | 90.7407
P18444CR31 | 16 | 300 | CR300 | 9 | 3 | 1.5 | 3 | 104.0494
P18444CR32 | 16 | 400 | CR400 | 12 | 3 | 1.5 | 4 | 129.4568
P18444CR33 | 16 | 500 | CR500 | 15 | 3 | 1.5 | 5 | 151.2346

## Price List_Braking Modules
Altivar
Braking Modules
Schneider Electric | Minimum | Continuous | Peak | Dimensions
Part Number | Ohms | Amps | Amps | L(“) | W(“) | H(“) | Weight (lbs) | List Price
ATVBM250 | 1.95 | 50 | 200 | 6.5 | 5.25 | 11 | 8 | 1653.0864
ATVBM2115 | 1.95 | 115 | 200 | 6.5 | 5.25 | 13 | 11 | 1833.3333
ATVBM2150 | 1.3 | 150 | 300 | 6.5 | 5.25 | 13 | 11 | 2001.2346
ATVBM240450 | 0.65 | 450 | 600 | 7 | 10 | 20 | 30 | 6823.4568
ATVBM240600 | 0.43 | 600 | 900 | 7 | 10 | 20 | 30 | 8902.4691
ATVBM240900 | 0.29 | 900 | 1350 | 10 | 10 | 24 | 55 | 11943.2099
ATVBM2401200 | 0.22 | 1200 | 1800 | 10 | 10 | 24 | 55 | 15758.0247
ATVBM450 | 3.88 | 50 | 200 | 6.5 | 5.25 | 11 | 8 | 1653.0864
ATVBM4115 | 3.88 | 115 | 200 | 6.5 | 5.25 | 13 | 11 | 1833.3333
ATVBM4150 | 2.58 | 150 | 300 | 6.5 | 5.25 | 13 | 11 | 2001.2346
ATVBM480450 | 1.29 | 450 | 600 | 7 | 10 | 20 | 30 | 6823.4568
ATVBM480600 | 0.86 | 600 | 900 | 7 | 10 | 20 | 30 | 8902.4691
ATVBM480900 | 0.57 | 900 | 1350 | 10 | 10 | 24 | 55 | 11943.2099
ATVBM4801200 | 0.43 | 1200 | 1800 | 10 | 10 | 24 | 55 | 15758.0247
ATVBM650 | 4.85 | 50 | 200 | 6.5 | 5.25 | 11 | 8 | 1653.0864
ATVBM6115 | 4.85 | 115 | 200 | 6.5 | 5.25 | 13 | 11 | 1833.3333
ATVBM6150 | 3.23 | 150 | 300 | 6.5 | 5.25 | 13 | 11 | 2001.2346
ATVBM600450 | 1.62 | 450 | 600 | 7 | 10 | 20 | 30 | 6823.4568
ATVBM600600 | 1.08 | 600 | 900 | 7 | 10 | 20 | 30 | 8902.4691
ATVBM600900 | 0.72 | 900 | 1350 | 10 | 10 | 24 | 55 | 11943.2099
ATVBM6001200 | 0.54 | 1200 | 1800 | 10 | 10 | 24 | 55 | 15758.0247

## Tech Support_return info
Technical Support Braking Modules or Braking resistors contact POWEROHM DIRECTLY: (800) 838-4694
All products are Factory Order items for Schneider Electric and follows No Retun Policy. Exception Inoperative Returns follow normal Schneider Electric Distributor Retun Policies : 1-888-778-2733