## Hoja1
Disyuntores GV7RE & GV7RS sustituidos por disyuntores GV4 & GV5 & accesories
GV7 Obsoleto | GV7 descripción | Replace with GV4 & GV5 Ref | GV4 description | Alternative GV4 product Ref
GV7RE20 | GV7RE MOTOR CIRCUIT BREAKER 35kA 12-20 A | GV4PE25N | MotBreak GV4PE Therm/Mag 25A 50kA Elink | GV4PE25B (25KA)
GV7RE25 | GV7RE MOTOR CIRCUIT BREAKER 35kA 15-25 A | GV4PE25N | MotBreak GV4PE Therm/Mag 25A 50kA Elink | GV4PE25B (25KA)
GV7RE40 | GV7RE MOTOR CIRCUIT BREAKER 35kA 25-40 A | GV4PE50N | MotBreak GV4PE Therm/Mag 50A 50kA Elink | GV4PE50B (25KA)
GV7RE50 | GV7RE MOTOR CIRCUIT BREAKER 35kA 30-50 A | GV4PE50N | MotBreak GV4PE Therm/Mag 50A 50kA Elink | GV4PE50B (25KA)
GV7RE80 | GV7RE MOTOR CIRCUIT BREAKER 35kA 48-80 A | GV4PE80N | MotBreak GV4PE Therm/Mag 80A 50kA Elink | GV4PE80B (25KA)
GV7RE100 | GV7RE MOTOR CIRCUIT BREAKER 35kA 60-100 A | GV4PE115N | MotBreak GV4PE Therm/Mag 115A 50kA Elink | GV4PE115B (25KA)
GV7RE150 | GV7RE MOTOR CIRCUIT BREAKER 35kA 90-150 A | GV5P150F
GV7RE220 | GV7RE MOTOR CIRCUIT BREAKER 35kA 132-220 A | GV5P220F
GV7RS20 | GV7RS MOTOR CIRCUIT BREAKER 70kA 12-20 A | GV4PE25S | MotBreak GV4PE Therm/Mag 25A 100kA Elink | or GV4PE25N (50KA)
GV7RS25 | GV7RS MOTOR CIRCUIT BREAKER 70kA 15-25 A | GV4PE25S | MotBreak GV4PE Therm/Mag 25A 100kA Elink | or GV4PE25N (50KA)
GV7RS40 | GV7RS MOTOR CIRCUIT BREAKER 70kA 25-40 A | GV4PE50S | MotBreak GV4PE Therm/Mag 50A 100kA Elink | or GV4PE50N (50KA)
GV7RS50 | GV7RS MOTOR CIRCUIT BREAKER 70kA 30-50 A | GV4PE50S | MotBreak GV4PE Therm/Mag 50A 100kA Elink | or GV4PE50N (50KA)
GV7RS80 | GV7RS MOTOR CIRCUIT BREAKER 70kA 48-80 A | GV4PE80S | MotBreak GV4PE Therm/Mag 80A 100kA Elink | or GV4PE80N (50KA)
GV7RS100 | GV7RS MOTOR CIRCUIT BREAKER 70kA 60-100 A | GV4PE115S | MotBreak GV4PE Therm/Mag 115A 100kA Elink | or GV4PE115N (50KA)
GV7RS150 | GV7RS MOTOR CIRCUIT BREAKER 70kA 90-150 A | GV5P150H
GV7RS220 | GV7RS MOTOR CIRCUIT BREAKER 70kA 132-220 A | GV5P220H
Accessories
GV7 accessory ref | GV7 accessory description | GV4 accessory ref | GV4 accessory description | GV5 accessory ref
GV7AE11 | Aux. Contact Standard | GV4AE11 | Auxilliary contact block for OF or SD indication | GV7AE11
GV7AB11 | Aux. Contact Low level | GV4AE11 | Auxilliary contact block for OF or SD indication | GV7AB11
GV7AC01 | Long terminal shields IP40 | LAD96590 | Transparent lug connector cover - IP20. | GV7AC01
GV7AC03 | Spreaders 3 pole 35…45 mm | LV426940 | spreader set - 35 mm pitch - 3 poles | GV7AC03
GV7AC04 | Phase barriers (set of 6) | LV426920 | Interphase barrier - insulation accessory - set 6 | GV7AC04
GV7AC05 | Insulating screens 45 mm (set of 2) | No match | - | GV7AC05
GV7AC06 | Combination kits for contactor LC1 F115…F185 | No match | - | GV7AC06
GV7AC07 | Combination kits for contactor LC1 F225 and F265 | No match | - | GV7AC07
GV7AC08 | Combination kits for contactor LC1 D115 and D150 | No match | - | GV7AC08
GV7AC021 | Clip-on connectors <150A 1.5…95 mm2 | no clip on connector | - | GV7AC021
GV7AC022 | Clip-on connectors <220A 1.5…185 mm2 | no clip on connector | - | GV7AC022
GV7AD111 | Fault discri device 24-48V AC and 24-72V DC | GV4ADM1111 | SDx contact module for GV4PEM - 2 (NO+NC) | LV429424
GV7AD111A5 | Fault discri device 24-48V AC/DC | End of commercial | - | LV429424
GV7AD112 | Fault discri device 110-240V AC | GV4ADM1111 | SDx contact module for GV4PEM - 2 (NO+NC) | LV429424
GV7AD112A5 | Fault discri device 110-240V | End of commercial | - | LV429424
GV7AP01 | Extended rot handle- Black handle, black legend plate | GV4APN01 | Extended rotary handle IP55 black | GV7AP01
GV7AP02 | Extended rot handle- Red handle, yellow legend plate | GV4APN02 | Extended rotary handle IP55 red | GV7AP02
GV7AP03 | Direct Rot handle- Black handle, black legend plate | GV4ADN01 | Direct mounting handle IP40 black | GV5AP03
GV7AP04 | Direct Rot handle- Red handle, yellow legend plate | GV4ADN02 | Direct mounting handle IP40 red | GV7AP04
GV7AP05 | Adapter plate- For mounting DRH on enclosure door | No match | - | GV7AP05
GV7AS055 | Shunt trip 48 V, 50/60 Hz | GV4AS057 | MX Voltage release 48 V AC/DC | GV7AS055
GV7AS107 | Shunt trip 110-130 V, 50/60 Hz | GV4AS137 | MX Voltage release 110/130 V AC, 125 V DC | GV7AS107
GV7AS207 | Shunt trip 200-240 V, 50/60 Hz | GV4AS287 | MX Voltage release 220/240 V AC | GV7AS207
GV7AS387 | Shunt trip 380-440 V, 50/60 Hz | GV4AS487 | MX Voltage release 380/415 V AC | GV7AS387
GV7AS525 | Shunt trip 525 V, 50 Hz | End of commercial | - | No replacement
GV7AU055 | Undervoltage trip 48 V, 50/60 Hz | GV4AU057 | MN Voltage release 48 V AC/DC | GV7AU055
GV7AU107 | Undervoltage trip 110-130 V, 50/60 Hz | GV4AU137 | MN Voltage release 110/130 V AC, 125 V DC | GV7AU107
GV7AU207 | Undervoltage trip 200-240 V, 50/60 Hz | GV4AU247 | MN Voltage release 220/240 V AC | GV7AU207
GV7AU387 | Undervoltage trip 380-440 V, 50/60 Hz | GV4AU415 | MN Voltage release 380/415 V AC or 440VAC GV4AU486 MN Voltage release 440/480 V AC | GV7AU387
GV7AU525 | Undervoltage trip 525 V, 50 Hz | End of commercial | - | No replacement
GV7V01 | Locking device (when not fitted with Rot handle) | 29370 | Removable toggle locking device | No need for GV5*
* Not required as we supply GV5 breaker with direct rotary handle as standard