## Instructions
EXPLANATORY NOTE
This Excel file can be used to carry out searches (e.g. parameter address and format) and sort operations.
The columns include the following criteria:
Code: Language-independent, this allows a rapid search in the Programming Manual, which includes an index of parameter codes.
Name: Parameter designation
Logic address: Address for the Modbus messaging (RS485 and Ethernet TCI/IP) and the PKW indexed periodic variables (Fipio, Profibus DP), in decimal and hexadecimal (preceded by 16#) format.
To optimize Modbus messaging performance, two addresses are given for the control word and the status word. The addresses annotated "speed" are for use in rpm; the addresses annotated "frequency" are for use in Hz.
CANopen index: CANopen index/subindex in hexadecimal format, to be used for variable assignment of PDOs and SDO messaging.
INTERBUS index: Index/subindex in hexadecimal format for PCP messaging.
When two indices are given, for example:
- 5FB9/2A (R): Use this index (R) for reading
- 5FB6/54 (W): Use this index (W) for writing
DeviceNet path: Class/instance/attribute in decimal and hexadecimal (preceded by 16#) format.
When two paths are given, for example:
- 16#29/01/0D = 41/1/13 (messaging): ODVA standard path. It can be used for explicit messaging. Do not use it for configuring an assembly.
- 16#8C/01/07 = 140/1/7 (assembly): Altivar-specific path. This is the path that must be used for configuring an assembly. Avoid using it for explicit messaging, to ensure better interchangeability.
Link: For WORD type parameters, a dynamic link XXX (that you click on) opens the description of a bit register or a listing. Listings are common to several parameters; only one part is valid for a given parameter. Refer to the Programming Manual to determine the valid values. If an invalid value is written to a configuration parameter, the drive changes to fault mode [Invalid config.] (CFI).
Category: Defines the role of the parameter, for example: Command parameter, Status parameter, etc.
Access: Read and write options:
R: Read only
R/W: Read and write
R/WS: Read and write, but write only possible when motor is at standstill. Writing is not possible in "5-Operation enabled" or "6-Quick stop active" states. If the parameter is written in the "4-Switched on" state, transition 10 to "2-Switch on disabled" is activated.
Type:
WORD (bit register): Word where each bit represents a command or a state
WORD (listing): Word where each value represents a possible choice for a configuration or state
INT: Signed integer
UINT: Unsigned integer
DINT: Signed double integer
UDINT: Unsigned double integer
Units: Physical unit and multiplier
Factory setting: Value of the parameter set at the factory.
Range: Possible values
Display: Parameter name displayed on the graphic display terminal, in square brackets [---], and parameter code displayed by the 7-segment digits on the integrated display terminal, in round brackets (---).
Menu: Indicates the menus or menus where the parameter is located. Menu name displayed on the graphic display terminal, in square brackets [---], and menu code displayed by the 7-segment digits on the integrated display terminal, in round brackets (---).
Order: Gives the initial storage order of the parameter in the file, from 1 to n. This makes it possible, after sorting operations, to put this file back in its initial order by sorting the column in ascending order.

## Parameters
Code | Name | Logic address | CANopen index | INTERBUS index | DeviceNet path | Link | Category | Access | Type | Units | Factory setting | Range | Display | Menu | Order
CMD | Control word | 16#2199 = 8601 (speed) 16#2135 = 8501 (frequency) | 16#6040/00 | 16#6040/00 | 16#8B/01/66 = 139/01/102 | CMD | Control parameters | R/W | WORD (BitString16) | - |  | - | [Cmd value] (CMd) | [COMMUNICATION MAP] (CMM-) | 1
CMI | Extended control word | 16#2138 = 8504 | 16#2037/5 | 16#5FB6/1E | 16#8B/01/69 = 139/01/105 | CMI | Control parameters | R/W | WORD (BitString16) | - |  | - |  |  | 2
RPR | Reset counters command | 16#0C30 = 3120 | 16#2001/15 | 16#5FB6/01 | 16#70/01/79 = 112/01/121 | RPR | Control parameters | R/W | WORD (Enumeration) | - | [No] (nO) | - | [Operating t. reset] (rPr) | [RUN Elapsed Time Reset] (Etr-) | 3
LFRD | Speed setpoint | 16#219A = 8602 | 16#6042/00 | 16#6042/00 | 16#2A/01/08 = 42/1/8 (messaging) 16#8C/01/03 = 140/1/3 (assembly) | - | Setpoint parameters | R/W | INT (Signed16) | 1 rpm | 0 rpm | - |  |  | 4
LFR | Frequency setpoint | 16#2136 = 8502 | 16#2037/3 | 16#5FB6/1C | 16#8B/01/67 = 139/01/103 | - | Setpoint parameters | R/W | INT (Signed16) | 0.1 Hz | 0.0 Hz | -3276.7 Hz ... 3276.7 Hz | [Frequency ref.] (LFr) | [MONITORING] (SUP-) | 5
LTR | Torque setpoint | 16#2139 = 8505 | 16#6071/00 | 16#5FB6/1F | 16#8B/01/6A = 139/01/106 | - | Setpoint parameters | R/W | INT (Signed16) | 0.1 % | 0.0 % | -300.0 % ... 300.0 % | [Torque ref.] (Ltr) | [MONITORING] (SUP-) | 6
PISP | PID regulator setpoint | 16#2137 = 8503 | 16#2037/4 | 16#5FB6/1D | 16#8B/01/68 = 139/01/104 | - | Setpoint parameters | R/W | UINT (Unsigned16) | 1 |  | 0 ... 1000 |  |  | 7
AIV1 | PID regulator feedback | 16#14A1 = 5281 | 16#2016/52 | 16#5FB6/5B | 16#7B/01/52 = 123/01/82 | - | Setpoint parameters | R/W | INT (Signed16) | 1 | 0 | -8192 ... 8192 |  |  | 8
MFR | Multiplying coefficient | 16#2E37 = 11831 | 16#2058/20 | 16#5FB6/3E | 16#9C/01/20 = 156/01/32 | - | Setpoint parameters | R/W | UINT (Unsigned16) | 1 % |  | 0 % ... 100 % | [Multiplying coeff.] (MFr) | [MONITORING] (SUP-) [SETTINGS] (SEt-) | 9
ETA | Status word | 16#219B = 8603 (speed) 16#0C81 = 3201 (frequency) | 16#6041/00 | 16#6041/00 | 16#71/01/02 = 113/01/02 | ETA | Status parameters | R | WORD (BitString16) | - |  | - | [ETA state word] (EtA) | [COMMUNICATION MAP] (CMM-) | 10
HMIS | Drive state | 16#0CA8 = 3240 | 16#2002/29 | 16#5FB9/1B | 16#71/01/29 = 113/01/41 | HMIS | Status parameters | R | WORD (Enumeration) | - |  | - |  |  | 11
ETI | Extended status word | 16#0C86 = 3206 | 16#2002/7 | 16#5FB9/08 | 16#71/01/07 = 113/01/07 | ETI | Status parameters | R | WORD (BitString16) | - |  | - |  |  | 12
LRS1 | Extended status word 1 | 16#0CB2 = 3250 | 16#2002/33 | 16#5FB9/1C | 16#71/01/33 = 113/01/51 | LRS1 | Status parameters | R | WORD (BitString16) | - |  | - |  |  | 13
LRS2 | Extended status word 2 | 16#0CB3 = 3251 | 16#2002/34 | 16#5FB9/1D | 16#71/01/34 = 113/01/52 | LRS2 | Status parameters | R | WORD (BitString16) | - |  | - |  |  | 14
LRS3 | Extended status word 3 | 16#0CB4 = 3252 | 16#2002/35 | 16#5FB9/1E | 16#71/01/35 = 113/01/53 | LRS3 | Status parameters | R | WORD (BitString16) | - |  | - |  |  | 15
LRS4 | Extended status word 4 | 16#0CB5 = 3253 | 16#2002/36 | 16#5FB9/1F | 16#71/01/36 = 113/01/54 | LRS4 | Status parameters | R | WORD (BitString16) | - |  | - |  |  | 16
LRS5 | Extended status word 5 | 16#0CB6 = 3254 | 16#2002/37 | 16#5FB9/20 | 16#71/01/37 = 113/01/55 | LRS5 | Status parameters | R | WORD (BitString16) | - |  | - |  |  | 17
LRS6 | Extended status word 6 | 16#0CB7 = 3255 | 16#2002/38 | 16#5FB9/21 | 16#71/01/38 = 113/01/56 | LRS6 | Status parameters | R | WORD (BitString16) | - |  | - |  |  | 18
LRS7 | Extended status word 7 | 16#0CB8 = 3256 | 16#2002/39 | 16#5FB9/22 | 16#71/01/39 = 113/01/57 | LRS7 | Status parameters | R | WORD (BitString16) | - |  | - |  |  | 19
LRS8 | Extended status word 8 | 16#0CB9 = 3257 | 16#2002/3A | 16#5FB9/23 | 16#71/01/3A = 113/01/58 | LRS8 | Status parameters | R | WORD (BitString16) | - |  | - |  |  | 20
CRC | Active reference channel | 16#20F9 = 8441 | 16#2036/2A | 16#5FB9/CE | 16#8B/01/2A = 139/01/42 | CRC | Status parameters | R | WORD (BitString16) | - |  | - |  |  | 21
CCC | Active command channel | 16#20FA = 8442 | 16#2036/2B | 16#5FB9/CF | 16#8B/01/2B = 139/01/43 | CCC | Status parameters | R | WORD (BitString16) | - |  | - |  |  | 22
CNFS | Config. active | 16#1F54 = 8020 | 16#2032/15 | 16#5FB9/CD | 16#89/01/15 = 137/01/21 | CNFS | Status parameters | R | WORD (Enumeration) | - |  | - | [Config. active] (CnFS) | [MONITORING] (SUP-) | 23
ECSS | EtherCAT Slave Status | 16#1A22 = 6690 | 16#2024/5B | - | 16#82/01/5B = 130/01/91 | ETST | Status parameters | R | WORD (Enumeration) | - |  | - | [EthCat slave status] (ECSS) | [COMMUNICATION CARD] (Cbd-) | 24
ECAA | EtherCAT second Address actual value | 16#1A24 = 6692 | 16#2024/5D | - | 16#82/01/5D = 130/01/93 | - | Status parameters | R | UINT (Unsigned16) | 1 | 0 | 0 ... 65535 | [EthCat addr] (ECAA) | [COMMUNICATION CARD] (Cbd-) | 25
RFRD | Output velocity | 16#219C = 8604 | 16#6044/00 | 16#6044/00 | 16#2A/01/07 = 42/1/7 (messaging) 16#8C/01/05 = 140/1/5 (assembly) | - | Actual values parameters | R | INT (Signed16) | 1 rpm |  | - |  |  | 26
RFR | Output frequency | 16#0C82 = 3202 | 16#2002/3 | 16#5FB9/04 | 16#71/01/03 = 113/01/03 | - | Actual values parameters | R | INT (Signed16) | 0.1 Hz |  | -3276.7 Hz ... 3276.7 Hz | [Output frequency] (rFr) | [MONITORING] (SUP-) | 27
OTR | Motor torque | 16#0C85 = 3205 | 16#6077/00 | 16#5FB9/07 | 16#71/01/06 = 113/01/06 | - | Actual values parameters | R | INT (Signed16) | Refer to programming manual |  | Refer to programming manual | [Motor torque] (Otr) | [MONITORING] (SUP-) | 28
LCR | Motor current | 16#0C84 = 3204 | 16#2002/5 | 16#5FB9/06 | 16#2A/01/09 = 42/1/9 (messaging) 16#71/01/05 = 113/1/5 (assembly) | - | Actual values parameters | R | UINT (Unsigned16) | Refer to programming manual |  | Refer to programming manual | [Motor current] (LCr) | [MONITORING] (SUP-) | 29
UOP | Motor voltage | 16#0C88 = 3208 | 16#2002/9 | 16#5FB9/0A | 16#71/01/09 = 113/01/09 | - | Actual values parameters | R | UINT (Unsigned16) | 1 V |  | 0 V ... 65535 V | [Motor voltage] (UOP) | [MONITORING] (SUP-) | 30
OPR | Motor power | 16#0C8B = 3211 | 16#2002/C | 16#5FB9/0C | 16#71/01/0C = 113/01/12 | - | Actual values parameters | R | INT (Signed16) | 1 % |  | -32767 % ... 32767 % | [Motor power] (OPr) | [MONITORING] (SUP-) | 31
AVS | ENA average speed | 16#2F46 = 12102 | 16#205B/3 | 16#5FB9/EA | 16#9D/01/67 = 157/01/103 | - | Actual values parameters | R | INT (Signed16) | 0.1 Hz |  | -3276.7 Hz ... 3276.7 Hz | [ENA avg speed] (AUS) | [MONITORING] (SUP-) | 32
FRHD | Speed reference before ramp | 16#219D = 8605 | 16#2038/6 | 16#6043/00 | 16#8C/01/06 = 140/01/06 | - | Reference parameters | R | INT (Signed16) | 1 rpm |  | - |  |  | 33
FROD | Speed reference after ramp | 16#21C1 = 8641 | 16#6043/00 | 16#5FB9/D8 | 16#8C/01/2A = 140/01/42 | - | Reference parameters | R | INT (Signed16) | 1 rpm |  | - |  |  | 34
FRH | Frequency reference before ramp | 16#0C83 = 3203 | 16#2002/4 | 16#5FB9/05 | 16#71/01/04 = 113/01/04 | - | Reference parameters | R | INT (Signed16) | 0.1 Hz |  | -1600.0 Hz ... 1600.0 Hz | [Frequency ref.] (FrH) | [MONITORING] (SUP-) [COMMUNICATION MAP] (CMM-) | 35
FRO | Frequency reference after ramp | 16#233D = 9021 | 16#203C/16 | 16#5FB9/D9 | 16#8E/01/16 = 142/01/22 | - | Reference parameters | R | INT (Signed16) | 0.1 Hz |  | - |  |  | 36
TRR | Torque reference before ramp | 16#240F = 9231 | 16#203E/20 | 16#5FB9/DB | 16#8F/01/20 = 143/01/32 | - | Reference parameters | R | INT (Signed16) | 0.1 % |  | - | [Torque reference] (trr) | [MONITORING] (SUP-) | 37
RPC | PID reference after ramp | 16#2ECE = 11982 | 16#2059/53 | 16#5FB9/E7 | 16#9C/01/B7 = 156/01/183 | - | Reference parameters | R | UINT (Unsigned16) | 1 |  | 0 ... 65535 | [PID reference] (rPC) | [MONITORING] (SUP-) | 38
RPF | PID regulator feedback reference | 16#2ECD = 11981 | 16#2059/52 | 16#5FB9/E6 | 16#9C/01/B6 = 156/01/182 | - | Reference parameters | R | UINT (Unsigned16) | 1 |  | 0 ... 65535 | [PID feedback] (rPF) | [MONITORING] (SUP-) | 39
RPE | PID regulator discrepancy | 16#2ECC = 11980 | 16#2059/51 | 16#5FB9/E5 | 16#9C/01/B5 = 156/01/181 | - | Reference parameters | R | INT (Signed16) | 1 |  | -32767 ... 32767 | [PID error] (rPE) | [MONITORING] (SUP-) | 40
RPO | PID regulator limit output reference | 16#2ECF = 11983 | 16#2059/54 | 16#5FB9/E8 | 16#9C/01/B8 = 156/01/184 | - | Reference parameters | R | INT (Signed16) | 0.1 Hz |  | -3276.7 Hz ... 3276.7 Hz | [PID Output] (rPO) | [MONITORING] (SUP-) | 41
DAY | Date | 16#1CDF = 7391 | 16#202B/5C | 16#5FB9/CA | 16#85/01/C0 = 133/01/192 | - | Measurement parameters | R/W | UINT (Unsigned16) | 1 |  | 0 ... 65535 | (dAY) | (CLO-) | 42
TIME | Time | 16#1CE0 = 7392 | 16#202B/5D | 16#5FB9/CB | 16#85/01/C1 = 133/01/193 | - | Measurement parameters | R/W | UINT (Unsigned16) | 1 |  | 0 ... 65535 | (tIME) | (CLO-) | 43
ULN | Mains voltage | 16#0C87 = 3207 | 16#2002/8 | 16#5FB9/09 | 16#71/01/08 = 113/01/08 | - | Measurement parameters | R | UINT (Unsigned16) | 0.1 V |  | [No meas.] (----) ... 6553.5 V | [Mains voltage] (ULn) | [U CALIBRATION RESULT] (CAU-) [MONITORING] (SUP-) | 44
APH | Energy consumption | 16#0C9E = 3230 | 16#2002/1F | 16#5FB9/15 | 16#71/01/1F = 113/01/31 | - | Measurement parameters | R | UINT (Unsigned16) | Refer to programming manual |  | Refer to programming manual | [Consumption] (APH) | [MONITORING] (SUP-) | 45
THD | Drive thermal state | 16#0C89 = 3209 | 16#2002/A | 16#5FB9/0B | 16#71/01/0A = 113/01/10 | - | Measurement parameters | R | UINT (Unsigned16) | 1 % |  | 0 % ... 200 % | [Drv. thermal state] (tHd) | [MONITORING] (SUP-) | 46
THR | Motor thermal state | 16#259E = 9630 | 16#2042/1F | 16#5FB9/DE | 16#91/01/1F = 145/01/31 | - | Measurement parameters | R | UINT (Unsigned16) | 1 % |  | 0 % ... 200 % | [Motor thermal state] (tHr) | [MONITORING] (SUP-) | 47
THB | Resistor thermal state | 16#3722 = 14114 | 16#206F/F | 16#5FBA/6A | 16#A7/01/73 = 167/01/115 | - | Measurement parameters | R | UINT (Unsigned16) | 1 % |  | 0 % ... 65535 % | [DBR thermal state] (tHb) | [MONITORING] (SUP-) | 48
RTH | Total motor operating time | 16#0C9F = 3231 | 16#2002/20 | 16#5FB9/16 | 16#71/01/20 = 113/01/32 | - | Measurement parameters | R | UINT (Unsigned16) | Refer to programming manual |  | Refer to programming manual | [Run time] (rtH) | [MONITORING] (SUP-) | 49
PTH | Total drive operating time | 16#0CA1 = 3233 | 16#2002/22 | 16#5FB9/18 | 16#71/01/22 = 113/01/34 | - | Measurement parameters | R | UINT (Unsigned16) | Refer to programming manual |  | Refer to programming manual | [Power on time] (PtH) | [MONITORING] (SUP-) | 50
TAC | IGBT alarm time | 16#0CA3 = 3235 | 16#2002/24 | 16#5FB9/1A | 16#71/01/24 = 113/01/36 | - | Measurement parameters | R/WS | UINT (Unsigned16) | 1 s |  | 0 s ... 65535 s | [IGBT alarm counter] (tAC) | [MONITORING] (SUP-) | 51
IL1R | Logic inputs states | 16#1452 = 5202 | 16#2016/3 | 16#5FB9/28 | 16#7B/01/03 = 123/01/03 | IL1R | I/O parameters | R | WORD (BitString16) | - |  | - |  |  | 52
OL1R | Logic outputs states | 16#145C = 5212 | 16#2016/D | 16#5FB9/2A (R) 16#5FB6/54 (W) | 16#7B/01/0D = 123/01/13 | OL1R | I/O parameters | R/W | WORD (BitString16) | - |  | - |  |  | 53
AI1C | Analog input 1 physical value | 16#147A = 5242 | 16#2016/2B | 16#5FB9/33 | 16#7B/01/2B = 123/01/43 | - | I/O parameters | R | INT (Signed16) | Refer to programming manual |  | - |  |  | 54
AI1R | Analog input 1 standardized value | 16#1470 = 5232 | 16#2016/21 | 16#5FB9/2F | 16#7B/01/21 = 123/01/33 | - | I/O parameters | R | INT (Signed16) | 1 |  | - |  |  | 55
AI2C | Analog input 2 physical value | 16#147B = 5243 | 16#2016/2C | 16#5FB9/34 | 16#7B/01/2C = 123/01/44 | - | I/O parameters | R | INT (Signed16) | Refer to programming manual |  | - |  |  | 56
AI2R | Analog input 2 standardized value | 16#1471 = 5233 | 16#2016/22 | 16#5FB9/30 | 16#7B/01/22 = 123/01/34 | - | I/O parameters | R | INT (Signed16) | 1 |  | - |  |  | 57
AI3C | Analog input 3 physical value | 16#147C = 5244 | 16#2016/2D | 16#5FB9/35 | 16#7B/01/2D = 123/01/45 | - | I/O parameters | R | INT (Signed16) | Refer to programming manual |  | - |  |  | 58
AI3R | Analog input 3 standardized value | 16#1472 = 5234 | 16#2016/23 | 16#5FB9/31 | 16#7B/01/23 = 123/01/35 | - | I/O parameters | R/W | INT (Signed16) | 1 |  | - |  |  | 59
AI4C | Analog input 4 physical value | 16#147D = 5245 | 16#2016/2E | 16#5FB9/36 | 16#7B/01/2E = 123/01/46 | - | I/O parameters | R | INT (Signed16) | Refer to programming manual |  | - |  |  | 60
AI4R | Analog input 4 standardized value | 16#1473 = 5235 | 16#2016/24 | 16#5FB9/32 | 16#7B/01/24 = 123/01/36 | - | I/O parameters | R | INT (Signed16) | 1 |  | - |  |  | 61
AO1C | Analog output 1 physical value | 16#1497 = 5271 | 16#2016/48 | 16#5FB9/3D (R) 16#5FB6/56 (W) | 16#7B/01/48 = 123/01/72 | - | I/O parameters | R/W | INT (Signed16) | Refer to programming manual |  | - |  |  | 62
AO1R | Analog output 1 standardized value | 16#148D = 5261 | 16#2016/3E | 16#5FB9/3A (R) 16#5FB6/55 (W) | 16#7B/01/3E = 123/01/62 | - | I/O parameters | R/W | INT (Signed16) | 1 |  | - |  |  | 63
AO2C | Analog output 2 physical value | 16#1498 = 5272 | 16#2016/49 | 16#5FB9/3E (R) 16#5FB6/58 (W) | 16#7B/01/49 = 123/01/73 | - | I/O parameters | R/W | INT (Signed16) | Refer to programming manual |  | - |  |  | 64
AO2R | Analog output 2 standardized value | 16#148E = 5262 | 16#2016/3F | 16#5FB9/3B (R) 16#5FB6/57 (W) | 16#7B/01/3F = 123/01/63 | - | I/O parameters | R/W | INT (Signed16) | 1 |  | - |  |  | 65
AO3C | Analog output 3 physical value | 16#1499 = 5273 | 16#2016/4A | 16#5FB9/3F (R) 16#5FB6/5A (W) | 16#7B/01/4A = 123/01/74 | - | I/O parameters | R/W | INT (Signed16) | Refer to programming manual |  | - |  |  | 66
AO3R | Analog output 3 standardized value | 16#148F = 5263 | 16#2016/40 | 16#5FB9/3C (R) 16#5FB6/59 (W) | 16#7B/01/40 = 123/01/64 | - | I/O parameters | R/W | INT (Signed16) | 1 |  | - |  |  | 67
FQS | Pulse input frequency | 16#390B = 14603 | 16#2074/4 | 16#5FBA/6B | 16#AA/01/04 = 170/01/04 | - | I/O parameters | R | UINT (Unsigned16) | 1 Hz |  | 0 Hz ... 30000 Hz | [Pulse in. work. freq.] (FqS) | [MONITORING] (SUP-) | 68
PUC | Encoder counter value | 16#15EB = 5611 | 16#201A/C | 16#5FB9/41 | 16#7D/01/0C = 125/01/12 | - | I/O parameters | R | UINT (Unsigned16) | 1 |  | - |  |  | 69
MMF | Encoder frequency | 16#0C93 = 3219 | 16#2002/14 | 16#5FBA/28 | 16#71/01/14 = 113/01/20 | - | I/O parameters | R | INT (Signed16) | 0.1 Hz |  | -3276.7 Hz ... 3276.7 Hz | [Measured output fr.] (MMF) | [MONITORING] (SUP-) | 70
PIL1 | Controller logic inputs states | 16#1AF5 = 6901 | 16#2027/2 | 16#5FB9/49 | 16#83/01/66 = 131/01/102 | PIL1 | I/O parameters | R | WORD (BitString16) | - |  | - |  |  | 71
POL1 | Controller logic outputs states | 16#1AFF = 6911 | 16#2027/C | 16#5FB9/4A | 16#83/01/70 = 131/01/112 | POL1 | I/O parameters | R | WORD (BitString16) | - |  | - |  |  | 72
PAI1 | Controller analog input 1 physical value | 16#1B1E = 6942 | 16#2027/2B | 16#5FB9/4B | 16#83/01/8F = 131/01/143 | - | I/O parameters | R | UINT (Unsigned16) | 0.001 mA |  | 0.000 mA ... 65.535 mA | [AI51] (PAI1) | [Controller inside AI MAP] (PAI-) | 73
PAI2 | Controller analog input 2 physical value | 16#1B1F = 6943 | 16#2027/2C | 16#5FB9/4C | 16#83/01/90 = 131/01/144 | - | I/O parameters | R | UINT (Unsigned16) | 0.001 mA |  | 0.000 mA ... 65.535 mA | [AI52] (PAI2) | [Controller inside AI MAP] (PAI-) | 74
PAO1 | Controller analog output 1 physical value | 16#1B3B = 6971 | 16#2027/48 | 16#5FB9/4D | 16#83/01/AC = 131/01/172 | - | I/O parameters | R | UINT (Unsigned16) | 0.001 mA |  | 0.000 mA ... 65.535 mA | [AO51] (PAO1) | [Controller inside AO MAP] (PAO-) | 75
PAO2 | Controller analog output 2 physical value | 16#1B3C = 6972 | 16#2027/49 | 16#5FB9/4E | 16#83/01/AD = 131/01/173 | - | I/O parameters | R | UINT (Unsigned16) | 0.001 mA |  | 0.000 mA ... 65.535 mA | [AO52] (PAO2) | [Controller inside AO MAP] (PAO-) | 76
ERRD | CiA402 fault code | 16#219E = 8606 | 16#603F/00 | 16#603F/00 | 16#29/01/0D = 41/1/13 (messaging) 16#8C/01/07 = 140/1/7 (assembly) | ERRD | Fault parameters | R | WORD (BitString16) | - |  | - |  |  | 77
LFT | Altivar fault code | 16#1BD1 = 7121 | 16#2029/16 | 16#5FB9/54 | 16#84/01/7A = 132/01/122 | LFT | Fault parameters | R | WORD (Enumeration) | - |  | - |  |  | 78
CIC | Incorrect configuration | 16#1BDA = 7130 | 16#2029/1F | 16#5FB6/1A | 16#84/01/83 = 132/01/131 | CIC | Fault parameters | R/WS | WORD (BitString16) | - |  | - |  |  | 79
APF | Controller Inside card fault code | 16#1BDD = 7133 | 16#2029/22 | 16#5FB0/97 | 16#84/01/86 = 132/01/134 | - | Fault parameters | R | UINT (Unsigned16) | 1 |  | 0 ... 65535 | [Application fault] (APF) | [MORE FAULT INFO] (AFI-) | 80
CNF | Network card fault code | 16#1BDC = 7132 | 16#2029/21 | 16#5FB0/96 | 16#84/01/85 = 132/01/133 | - | Fault parameters | R | UINT (Unsigned16) | 1 |  | 0 ... 65535 | [Network fault] (CnF) | [MORE FAULT INFO] (AFI-) | 81
ILF1 | Option card 1 fault code | 16#1BDE = 7134 | 16#2029/23 | 16#5FB0/98 | 16#84/01/87 = 132/01/135 | - | Fault parameters | R | UINT (Unsigned16) | 1 |  | 0 ... 65535 | [Internal link fault 1] (ILF1) | [MORE FAULT INFO] (AFI-) | 82
ILF2 | Option card 2 fault code | 16#1BDF = 7135 | 16#2029/24 | 16#5FB0/99 | 16#84/01/88 = 132/01/136 | - | Fault parameters | R | UINT (Unsigned16) | 1 |  | 0 ... 65535 | [Internal link fault 2] (ILF2) | [MORE FAULT INFO] (AFI-) | 83
FDRD | Ethernet fault code | 16#FAE9 = 64233 | - | - | - | - | Fault parameters | R | UINT (Unsigned16) | 1 |  | 0 ... 65535 | [FDR fault] (Fdrd) | [COMMUNICATION CARD] (Cbd-) | 84
FNB | Fault counter | 16#1CE1 = 7393 | 16#202B/5E | 16#5FB9/CC | 16#85/01/C2 = 133/01/194 | - | Fault parameters | R | UINT (Unsigned16) | 1 |  | 0 ... 65535 |  |  | 85
RZOP | Option Card auto reset | 16#1BE4 = 7140 | 16#2029/29 | - | 16#84/01/8D = 132/01/141 | - | Fault parameters | R | UINT (Unsigned16) | 1 |  | 0 ... 65535 |  |  | 86
IPAD | Profinet: Last error Code | 16#FB18 = 64280 | - | - | - | - | Fault parameters | R | UINT (Unsigned16) | 1 |  | 0 ... 5 | [iPar Error Cod] (IPAd) | [COMMUNICATION CARD] (Cbd-) | 87
ERR | Communication option: Ethernet specific error code | 16#FB0E = 64270 | - | - | - | - | Fault parameters | R | UINT (Unsigned16) | 1 | 0 | 0 ... 65535 | [Ethernet Error Code] (Err) | [COMMUNICATION CARD] (Cbd-) | 88
DP0 | Fault code on last fault | 16#1C20 = 7200 | 16#202A/1 | 16#5FB9/55 | 16#85/01/01 = 133/01/01 | LFT | History parameters | R | WORD (Enumeration) | - |  | - |  |  | 89
ULP0 | Power supply voltage on last fault | 16#1C66 = 7270 | 16#202A/47 | 16#5FB9/94 | 16#85/01/47 = 133/01/71 | - | History parameters | R | UINT (Unsigned16) | 0.1 V |  | [No meas.] (----) ... 6553.5 V |  |  | 90
LCP0 | Motor current on last fault | 16#1C48 = 7240 | 16#202A/29 | 16#5FB9/79 | 16#85/01/29 = 133/01/41 | - | History parameters | R | INT (Signed16) | Refer to programming manual |  | Refer to programming manual |  |  | 91
RFP0 | Output frequency on last fault | 16#1C52 = 7250 | 16#202A/33 | 16#5FB9/82 | 16#85/01/33 = 133/01/51 | - | History parameters | R | INT (Signed16) | 0.1 Hz |  | -3276.7 Hz ... 3276.7 Hz |  |  | 92
THP0 | Motor thermal state on last fault | 16#1C70 = 7280 | 16#202A/51 | 16#5FB9/9D | 16#85/01/51 = 133/01/81 | - | History parameters | R | UINT (Unsigned16) | 1 % |  | 0 % ... 65535 % |  |  | 93
EP0 | Status word on last fault | 16#1C2A = 7210 | 16#202A/B | 16#5FB9/5E | 16#85/01/0B = 133/01/11 | ETA | History parameters | R | WORD (BitString16) | - |  | - |  |  | 94
IP0 | Extended status word on last fault | 16#1C34 = 7220 | 16#202A/15 | 16#5FB9/67 | 16#85/01/15 = 133/01/21 | ETI | History parameters | R | WORD (BitString16) | - |  | - |  |  | 95
CMP0 | Command word on last fault | 16#1C3E = 7230 | 16#202A/1F | 16#5FB9/70 | 16#85/01/1F = 133/01/31 | CMD | History parameters | R | WORD (BitString16) | - |  | - |  |  | 96
DCC0 | Command channel active on last fault | 16#FB2C = 64300 | - | 16#5FBA/08 | - | CNL | History parameters | R | WORD (Enumeration) | - |  | - |  |  | 97
DRC0 | Reference channel active on last fault | 16#FB36 = 64310 | - | 16#5FBA/11 | - | CNL | History parameters | R | WORD (Enumeration) | - |  | - |  |  | 98
CRP0 | Channels active on last fault | 16#1C7A = 7290 | 16#202A/5B | 16#5FB9/A6 | 16#85/01/5B = 133/01/91 | CRP0 | History parameters | R | WORD (BitString16) | - |  | - |  |  | 99
RTP0 | Motor operating time on last fault | 16#1C5C = 7260 | 16#202A/3D | 16#5FB9/8B | 16#85/01/3D = 133/01/61 | - | History parameters | R | UINT (Unsigned16) | 1 h |  | 0 h ... 65535 h |  |  | 100
MD0 | Date on last fault | 16#1C84 = 7300 | 16#202B/1 | 16#5FB9/AF | 16#85/01/65 = 133/01/101 | - | History parameters | R | UINT (Unsigned16) | 1 |  | 0 ... 65535 |  |  | 101
DM0 | Time on last fault | 16#1C8E = 7310 | 16#202B/B | 16#5FB9/B8 | 16#85/01/6F = 133/01/111 | - | History parameters | R | UINT (Unsigned16) | 1 |  | 0 ... 65535 |  |  | 102
DP1 | Fault code on fault n-1 | 16#1C21 = 7201 | 16#202A/2 | 16#5FB9/56 | 16#85/01/02 = 133/01/02 | LFT | History parameters | R | WORD (Enumeration) | - |  | - |  |  | 103
ULP1 | Supply voltage on fault n-1 | 16#1C67 = 7271 | 16#202A/48 | 16#5FB9/95 | 16#85/01/48 = 133/01/72 | - | History parameters | R | UINT (Unsigned16) | 0.1 V |  | [No meas.] (----) ... 6553.5 V |  |  | 104
LCP1 | Motor current on fault n-1 | 16#1C49 = 7241 | 16#202A/2A | 16#5FB9/7A | 16#85/01/2A = 133/01/42 | - | History parameters | R | INT (Signed16) | Refer to programming manual |  | Refer to programming manual |  |  | 105
RFP1 | Output frequency on fault n-1 | 16#1C53 = 7251 | 16#202A/34 | 16#5FB9/83 | 16#85/01/34 = 133/01/52 | - | History parameters | R | INT (Signed16) | 0.1 Hz |  | -3276.7 Hz ... 3276.7 Hz |  |  | 106
THP1 | Motor thermal state on fault n-1 | 16#1C71 = 7281 | 16#202A/52 | 16#5FB9/9E | 16#85/01/52 = 133/01/82 | - | History parameters | R | UINT (Unsigned16) | 1 % |  | 0 % ... 65535 % |  |  | 107
EP1 | Status word on fault n-1 | 16#1C2B = 7211 | 16#202A/C | 16#5FB9/5F | 16#85/01/0C = 133/01/12 | ETA | History parameters | R | WORD (BitString16) | - |  | - |  |  | 108
IP1 | Extended status word on fault n-1 | 16#1C35 = 7221 | 16#202A/16 | 16#5FB9/68 | 16#85/01/16 = 133/01/22 | ETI | History parameters | R | WORD (BitString16) | - |  | - |  |  | 109
CMP1 | Command word on fault n-1 | 16#1C3F = 7231 | 16#202A/20 | 16#5FB9/71 | 16#85/01/20 = 133/01/32 | CMD | History parameters | R | WORD (BitString16) | - |  | - |  |  | 110
DCC1 | Active command channel on fault n-1 | 16#FB2D = 64301 | - | 16#5FBA/09 | - | CNL | History parameters | R | WORD (Enumeration) | - |  | - |  |  | 111
DRC1 | Active reference channel on fault n-1 | 16#FB37 = 64311 | - | 16#5FBA/12 | - | CNL | History parameters | R | WORD (Enumeration) | - |  | - |  |  | 112
CRP1 | Active channels on fault n-1 | 16#1C7B = 7291 | 16#202A/5C | 16#5FB9/A7 | 16#85/01/5C = 133/01/92 | CRP0 | History parameters | R | WORD (BitString16) | - |  | - |  |  | 113
RTP1 | Motor operating time on fault n-1 | 16#1C5D = 7261 | 16#202A/3E | 16#5FB9/8C | 16#85/01/3E = 133/01/62 | - | History parameters | R | UINT (Unsigned16) | 1 h |  | 0 h ... 65535 h |  |  | 114
MD1 | Date on fault n-1 | 16#1C85 = 7301 | 16#202B/2 | 16#5FB9/B0 | 16#85/01/66 = 133/01/102 | - | History parameters | R | UINT (Unsigned16) | 1 |  | 0 ... 65535 |  |  | 115
DM1 | Time on fault n-1 | 16#1C8F = 7311 | 16#202B/C | 16#5FB9/B9 | 16#85/01/70 = 133/01/112 | - | History parameters | R | UINT (Unsigned16) | 1 |  | 0 ... 65535 |  |  | 116
DP2 | Fault code on fault n-2 | 16#1C22 = 7202 | 16#202A/3 | 16#5FB9/57 | 16#85/01/03 = 133/01/03 | LFT | History parameters | R | WORD (Enumeration) | - |  | - |  |  | 117
ULP2 | Supply voltage on fault n-2 | 16#1C68 = 7272 | 16#202A/49 | 16#5FB9/96 | 16#85/01/49 = 133/01/73 | - | History parameters | R | UINT (Unsigned16) | 0.1 V |  | [No meas.] (----) ... 6553.5 V |  |  | 118
LCP2 | Motor current on fault n-2 | 16#1C4A = 7242 | 16#202A/2B | 16#5FB9/7B | 16#85/01/2B = 133/01/43 | - | History parameters | R | INT (Signed16) | Refer to programming manual |  | Refer to programming manual |  |  | 119
RFP2 | Output frequency on fault n-2 | 16#1C54 = 7252 | 16#202A/35 | 16#5FB9/84 | 16#85/01/35 = 133/01/53 | - | History parameters | R | INT (Signed16) | 0.1 Hz |  | -3276.7 Hz ... 3276.7 Hz |  |  | 120
THP2 | Motor thermal state on fault n-2 | 16#1C72 = 7282 | 16#202A/53 | 16#5FB9/9F | 16#85/01/53 = 133/01/83 | - | History parameters | R | UINT (Unsigned16) | 1 % |  | 0 % ... 65535 % |  |  | 121
EP2 | Status word on fault n-2 | 16#1C2C = 7212 | 16#202A/D | 16#5FB9/60 | 16#85/01/0D = 133/01/13 | ETA | History parameters | R | WORD (BitString16) | - |  | - |  |  | 122
IP2 | Extended status word on fault n-2 | 16#1C36 = 7222 | 16#202A/17 | 16#5FB9/69 | 16#85/01/17 = 133/01/23 | ETI | History parameters | R | WORD (BitString16) | - |  | - |  |  | 123
CMP2 | Command word on fault n-2 | 16#1C40 = 7232 | 16#202A/21 | 16#5FB9/72 | 16#85/01/21 = 133/01/33 | CMD | History parameters | R | WORD (BitString16) | - |  | - |  |  | 124
DCC2 | Active command channel on fault n-2 | 16#FB2E = 64302 | - | 16#5FBA/0A | - | CNL | History parameters | R | WORD (Enumeration) | - |  | - |  |  | 125
DRC2 | Active reference channel on fault n-2 | 16#FB38 = 64312 | - | 16#5FBA/13 | - | CNL | History parameters | R | WORD (Enumeration) | - |  | - |  |  | 126
CRP2 | Active channels on fault n-2 | 16#1C7C = 7292 | 16#202A/5D | 16#5FB9/A8 | 16#85/01/5D = 133/01/93 | CRP0 | History parameters | R | WORD (BitString16) | - |  | - |  |  | 127
RTP2 | Motor operating time on fault n-2 | 16#1C5E = 7262 | 16#202A/3F | 16#5FB9/8D | 16#85/01/3F = 133/01/63 | - | History parameters | R | UINT (Unsigned16) | 1 h |  | 0 h ... 65535 h |  |  | 128
MD2 | Date on fault n-2 | 16#1C86 = 7302 | 16#202B/3 | 16#5FB9/B1 | 16#85/01/67 = 133/01/103 | - | History parameters | R | UINT (Unsigned16) | 1 |  | 0 ... 65535 |  |  | 129
DM2 | Time on fault n-2 | 16#1C90 = 7312 | 16#202B/D | 16#5FB9/BA | 16#85/01/71 = 133/01/113 | - | History parameters | R | UINT (Unsigned16) | 1 |  | 0 ... 65535 |  |  | 130
DP3 | Fault code on fault n-3 | 16#1C23 = 7203 | 16#202A/4 | 16#5FB9/58 | 16#85/01/04 = 133/01/04 | LFT | History parameters | R | WORD (Enumeration) | - |  | - |  |  | 131
ULP3 | Supply voltage on fault n-3 | 16#1C69 = 7273 | 16#202A/4A | 16#5FB9/97 | 16#85/01/4A = 133/01/74 | - | History parameters | R | UINT (Unsigned16) | 0.1 V |  | [No meas.] (----) ... 6553.5 V |  |  | 132
LCP3 | Motor current on fault n-3 | 16#1C4B = 7243 | 16#202A/2C | 16#5FB9/7C | 16#85/01/2C = 133/01/44 | - | History parameters | R | INT (Signed16) | Refer to programming manual |  | Refer to programming manual |  |  | 133
RFP3 | Output frequency on fault n-3 | 16#1C55 = 7253 | 16#202A/36 | 16#5FB9/85 | 16#85/01/36 = 133/01/54 | - | History parameters | R | INT (Signed16) | 0.1 Hz |  | -3276.7 Hz ... 3276.7 Hz |  |  | 134
THP3 | Motor thermal state on fault n-3 | 16#1C73 = 7283 | 16#202A/54 | 16#5FB9/A0 | 16#85/01/54 = 133/01/84 | - | History parameters | R | UINT (Unsigned16) | 1 % |  | 0 % ... 65535 % |  |  | 135
EP3 | Status word on fault n-3 | 16#1C2D = 7213 | 16#202A/E | 16#5FB9/61 | 16#85/01/0E = 133/01/14 | ETA | History parameters | R | WORD (BitString16) | - |  | - |  |  | 136
IP3 | Extended status word on fault n-3 | 16#1C37 = 7223 | 16#202A/18 | 16#5FB9/6A | 16#85/01/18 = 133/01/24 | ETI | History parameters | R | WORD (BitString16) | - |  | - |  |  | 137
CMP3 | Command word on fault n-3 | 16#1C41 = 7233 | 16#202A/22 | 16#5FB9/73 | 16#85/01/22 = 133/01/34 | CMD | History parameters | R | WORD (BitString16) | - |  | - |  |  | 138
DCC3 | Active command channel on fault n-3 | 16#FB2F = 64303 | - | 16#5FBA/0B | - | CNL | History parameters | R | WORD (Enumeration) | - |  | - |  |  | 139
DRC3 | Active reference channel on fault n-3 | 16#FB39 = 64313 | - | 16#5FBA/14 | - | CNL | History parameters | R | WORD (Enumeration) | - |  | - |  |  | 140
CRP3 | Active channels on fault n-3 | 16#1C7D = 7293 | 16#202A/5E | 16#5FB9/A9 | 16#85/01/5E = 133/01/94 | CRP0 | History parameters | R | WORD (BitString16) | - |  | - |  |  | 141
RTP3 | Motor operating time on fault n-3 | 16#1C5F = 7263 | 16#202A/40 | 16#5FB9/8E | 16#85/01/40 = 133/01/64 | - | History parameters | R | UINT (Unsigned16) | 1 h |  | 0 h ... 65535 h |  |  | 142
MD3 | Date on fault n-3 | 16#1C87 = 7303 | 16#202B/4 | 16#5FB9/B2 | 16#85/01/68 = 133/01/104 | - | History parameters | R | UINT (Unsigned16) | 1 |  | 0 ... 65535 |  |  | 143
DM3 | Time on fault n-3 | 16#1C91 = 7313 | 16#202B/E | 16#5FB9/BB | 16#85/01/72 = 133/01/114 | - | History parameters | R | UINT (Unsigned16) | 1 |  | 0 ... 65535 |  |  | 144
DP4 | Fault code on fault n-4 | 16#1C24 = 7204 | 16#202A/5 | 16#5FB9/59 | 16#85/01/05 = 133/01/05 | LFT | History parameters | R | WORD (Enumeration) | - |  | - |  |  | 145
ULP4 | Supply voltage on fault n-4 | 16#1C6A = 7274 | 16#202A/4B | 16#5FB9/98 | 16#85/01/4B = 133/01/75 | - | History parameters | R | UINT (Unsigned16) | 0.1 V |  | [No meas.] (----) ... 6553.5 V |  |  | 146
LCP4 | Motor current on fault n-4 | 16#1C4C = 7244 | 16#202A/2D | 16#5FB9/7D | 16#85/01/2D = 133/01/45 | - | History parameters | R | INT (Signed16) | Refer to programming manual |  | Refer to programming manual |  |  | 147
RFP4 | Output frequency on fault n-4 | 16#1C56 = 7254 | 16#202A/37 | 16#5FB9/86 | 16#85/01/37 = 133/01/55 | - | History parameters | R | INT (Signed16) | 0.1 Hz |  | -3276.7 Hz ... 3276.7 Hz |  |  | 148
THP4 | Motor thermal state on fault n-4 | 16#1C74 = 7284 | 16#202A/55 | 16#5FB9/A1 | 16#85/01/55 = 133/01/85 | - | History parameters | R | UINT (Unsigned16) | 1 % |  | 0 % ... 65535 % |  |  | 149
EP4 | Status word on fault n-4 | 16#1C2E = 7214 | 16#202A/F | 16#5FB9/62 | 16#85/01/0F = 133/01/15 | ETA | History parameters | R | WORD (BitString16) | - |  | - |  |  | 150
IP4 | Extended status word on fault n-4 | 16#1C38 = 7224 | 16#202A/19 | 16#5FB9/6B | 16#85/01/19 = 133/01/25 | ETI | History parameters | R | WORD (BitString16) | - |  | - |  |  | 151
CMP4 | Command word on fault n-4 | 16#1C42 = 7234 | 16#202A/23 | 16#5FB9/74 | 16#85/01/23 = 133/01/35 | CMD | History parameters | R | WORD (BitString16) | - |  | - |  |  | 152
DCC4 | Active command channel on fault n-4 | 16#FB30 = 64304 | - | 16#5FBA/0C | - | CNL | History parameters | R | WORD (Enumeration) | - |  | - |  |  | 153
DRC4 | Active reference channel on fault n-4 | 16#FB3A = 64314 | - | 16#5FBA/15 | - | CNL | History parameters | R | WORD (Enumeration) | - |  | - |  |  | 154
CRP4 | Active channels on fault n-4 | 16#1C7E = 7294 | 16#202A/5F | 16#5FB9/AA | 16#85/01/5F = 133/01/95 | CRP0 | History parameters | R | WORD (BitString16) | - |  | - |  |  | 155
RTP4 | Motor operating time on fault n-4 | 16#1C60 = 7264 | 16#202A/41 | 16#5FB9/8F | 16#85/01/41 = 133/01/65 | - | History parameters | R | UINT (Unsigned16) | 1 h |  | 0 h ... 65535 h |  |  | 156
MD4 | Date on fault n-4 | 16#1C88 = 7304 | 16#202B/5 | 16#5FB9/B3 | 16#85/01/69 = 133/01/105 | - | History parameters | R | UINT (Unsigned16) | 1 |  | 0 ... 65535 |  |  | 157
DM4 | Time on fault n-4 | 16#1C92 = 7314 | 16#202B/F | 16#5FB9/BC | 16#85/01/73 = 133/01/115 | - | History parameters | R | UINT (Unsigned16) | 1 |  | 0 ... 65535 |  |  | 158
DP5 | Fault code on fault n-5 | 16#1C25 = 7205 | 16#202A/6 | 16#5FB9/5A | 16#85/01/06 = 133/01/06 | LFT | History parameters | R | WORD (Enumeration) | - |  | - |  |  | 159
ULP5 | Supply voltage on fault n-5 | 16#1C6B = 7275 | 16#202A/4C | 16#5FB9/99 | 16#85/01/4C = 133/01/76 | - | History parameters | R | UINT (Unsigned16) | 0.1 V |  | [No meas.] (----) ... 6553.5 V |  |  | 160
LCP5 | Motor current on fault n-5 | 16#1C4D = 7245 | 16#202A/2E | 16#5FB9/7E | 16#85/01/2E = 133/01/46 | - | History parameters | R | INT (Signed16) | Refer to programming manual |  | Refer to programming manual |  |  | 161
RFP5 | Output frequency on fault n-5 | 16#1C57 = 7255 | 16#202A/38 | 16#5FB9/87 | 16#85/01/38 = 133/01/56 | - | History parameters | R | INT (Signed16) | 0.1 Hz |  | -3276.7 Hz ... 3276.7 Hz |  |  | 162
THP5 | Motor thermal state on fault n-5 | 16#1C75 = 7285 | 16#202A/56 | 16#5FB9/A2 | 16#85/01/56 = 133/01/86 | - | History parameters | R | UINT (Unsigned16) | 1 % |  | 0 % ... 65535 % |  |  | 163
EP5 | Status word on fault n-5 | 16#1C2F = 7215 | 16#202A/10 | 16#5FB9/63 | 16#85/01/10 = 133/01/16 | ETA | History parameters | R | WORD (BitString16) | - |  | - |  |  | 164
IP5 | Extended status word on fault n-5 | 16#1C39 = 7225 | 16#202A/1A | 16#5FB9/6C | 16#85/01/1A = 133/01/26 | ETI | History parameters | R | WORD (BitString16) | - |  | - |  |  | 165
CMP5 | Command word on fault n-5 | 16#1C43 = 7235 | 16#202A/24 | 16#5FB9/75 | 16#85/01/24 = 133/01/36 | CMD | History parameters | R | WORD (BitString16) | - |  | - |  |  | 166
DCC5 | Active command channel on fault n-5 | 16#FB31 = 64305 | - | 16#5FBA/0D | - | CNL | History parameters | R | WORD (Enumeration) | - |  | - |  |  | 167
DRC5 | Active reference channel on fault n-5 | 16#FB3B = 64315 | - | 16#5FBA/16 | - | CNL | History parameters | R | WORD (Enumeration) | - |  | - |  |  | 168
CRP5 | Active channels on fault n-5 | 16#1C7F = 7295 | 16#202A/60 | 16#5FB9/AB | 16#85/01/60 = 133/01/96 | CRP0 | History parameters | R | WORD (BitString16) | - |  | - |  |  | 169
RTP5 | Motor operating time on fault n-5 | 16#1C61 = 7265 | 16#202A/42 | 16#5FB9/90 | 16#85/01/42 = 133/01/66 | - | History parameters | R | UINT (Unsigned16) | 1 h |  | 0 h ... 65535 h |  |  | 170
MD5 | Date on fault n-5 | 16#1C89 = 7305 | 16#202B/6 | 16#5FB9/B4 | 16#85/01/6A = 133/01/106 | - | History parameters | R | UINT (Unsigned16) | 1 |  | 0 ... 65535 |  |  | 171
DM5 | Time on fault n-5 | 16#1C93 = 7315 | 16#202B/10 | 16#5FB9/BD | 16#85/01/74 = 133/01/116 | - | History parameters | R | UINT (Unsigned16) | 1 |  | 0 ... 65535 |  |  | 172
DP6 | Fault code on fault n-6 | 16#1C26 = 7206 | 16#202A/7 | 16#5FB9/5B | 16#85/01/07 = 133/01/07 | LFT | History parameters | R | WORD (Enumeration) | - |  | - |  |  | 173
ULP6 | Supply voltage on fault n-6 | 16#1C6C = 7276 | 16#202A/4D | 16#5FB9/9A | 16#85/01/4D = 133/01/77 | - | History parameters | R | UINT (Unsigned16) | 0.1 V |  | [No meas.] (----) ... 6553.5 V |  |  | 174
LCP6 | Motor current on fault n-6 | 16#1C4E = 7246 | 16#202A/2F | 16#5FB9/7F | 16#85/01/2F = 133/01/47 | - | History parameters | R | INT (Signed16) | Refer to programming manual |  | Refer to programming manual |  |  | 175
RFP6 | Output frequency on fault n-6 | 16#1C58 = 7256 | 16#202A/39 | 16#5FB9/88 | 16#85/01/39 = 133/01/57 | - | History parameters | R | INT (Signed16) | 0.1 Hz |  | -3276.7 Hz ... 3276.7 Hz |  |  | 176
THP6 | Motor thermal state on fault n-6 | 16#1C76 = 7286 | 16#202A/57 | 16#5FB9/A3 | 16#85/01/57 = 133/01/87 | - | History parameters | R | UINT (Unsigned16) | 1 % |  | 0 % ... 65535 % |  |  | 177
EP6 | Status word on fault n-6 | 16#1C30 = 7216 | 16#202A/11 | 16#5FB9/64 | 16#85/01/11 = 133/01/17 | ETA | History parameters | R | WORD (BitString16) | - |  | - |  |  | 178
IP6 | Extended status word on fault n-6 | 16#1C3A = 7226 | 16#202A/1B | 16#5FB9/6D | 16#85/01/1B = 133/01/27 | ETI | History parameters | R | WORD (BitString16) | - |  | - |  |  | 179
CMP6 | Command word on fault n-6 | 16#1C44 = 7236 | 16#202A/25 | 16#5FB9/76 | 16#85/01/25 = 133/01/37 | CMD | History parameters | R | WORD (BitString16) | - |  | - |  |  | 180
DCC6 | Active command channel on fault n-6 | 16#FB32 = 64306 | - | 16#5FBA/0E | - | CNL | History parameters | R | WORD (Enumeration) | - |  | - |  |  | 181
DRC6 | Active reference channel on fault n-6 | 16#FB3C = 64316 | - | 16#5FBA/17 | - | CNL | History parameters | R | WORD (Enumeration) | - |  | - |  |  | 182
CRP6 | Active channels on fault n-6 | 16#1C80 = 7296 | 16#202A/61 | 16#5FB9/AC | 16#85/01/61 = 133/01/97 | CRP0 | History parameters | R | WORD (BitString16) | - |  | - |  |  | 183
RTP6 | Motor operating time on fault n-6 | 16#1C62 = 7266 | 16#202A/43 | 16#5FB9/91 | 16#85/01/43 = 133/01/67 | - | History parameters | R | UINT (Unsigned16) | 1 h |  | 0 h ... 65535 h |  |  | 184
MD6 | Date on fault n-6 | 16#1C8A = 7306 | 16#202B/7 | 16#5FB9/B5 | 16#85/01/6B = 133/01/107 | - | History parameters | R | UINT (Unsigned16) | 1 |  | 0 ... 65535 |  |  | 185
DM6 | Time on fault n-6 | 16#1C94 = 7316 | 16#202B/11 | 16#5FB9/BE | 16#85/01/75 = 133/01/117 | - | History parameters | R | UINT (Unsigned16) | 1 |  | 0 ... 65535 |  |  | 186
DP7 | Fault code on fault n-7 | 16#1C27 = 7207 | 16#202A/8 | 16#5FB9/5C | 16#85/01/08 = 133/01/08 | LFT | History parameters | R | WORD (Enumeration) | - |  | - |  |  | 187
ULP7 | Supply voltage on fault n-7 | 16#1C6D = 7277 | 16#202A/4E | 16#5FB9/9B | 16#85/01/4E = 133/01/78 | - | History parameters | R | UINT (Unsigned16) | 0.1 V |  | [No meas.] (----) ... 6553.5 V |  |  | 188
LCP7 | Motor current on fault n-7 | 16#1C4F = 7247 | 16#202A/30 | 16#5FB9/80 | 16#85/01/30 = 133/01/48 | - | History parameters | R | INT (Signed16) | Refer to programming manual |  | Refer to programming manual |  |  | 189
RFP7 | Output frequency on fault n-7 | 16#1C59 = 7257 | 16#202A/3A | 16#5FB9/89 | 16#85/01/3A = 133/01/58 | - | History parameters | R | INT (Signed16) | 0.1 Hz |  | -3276.7 Hz ... 3276.7 Hz |  |  | 190
THP7 | Motor thermal state on fault n-7 | 16#1C77 = 7287 | 16#202A/58 | 16#5FB9/A4 | 16#85/01/58 = 133/01/88 | - | History parameters | R | UINT (Unsigned16) | 1 % |  | 0 % ... 65535 % |  |  | 191
EP7 | Status word on fault n-7 | 16#1C31 = 7217 | 16#202A/12 | 16#5FB9/65 | 16#85/01/12 = 133/01/18 | ETA | History parameters | R | WORD (BitString16) | - |  | - |  |  | 192
IP7 | Extended status word on fault n-7 | 16#1C3B = 7227 | 16#202A/1C | 16#5FB9/6E | 16#85/01/1C = 133/01/28 | ETI | History parameters | R | WORD (BitString16) | - |  | - |  |  | 193
CMP7 | Command word on fault n-7 | 16#1C45 = 7237 | 16#202A/26 | 16#5FB9/77 | 16#85/01/26 = 133/01/38 | CMD | History parameters | R | WORD (BitString16) | - |  | - |  |  | 194
DCC7 | Active command channel on fault n-7 | 16#FB33 = 64307 | - | 16#5FBA/0F | - | CNL | History parameters | R | WORD (Enumeration) | - |  | - |  |  | 195
DRC7 | Active reference channel on fault n-7 | 16#FB3D = 64317 | - | 16#5FBA/18 | - | CNL | History parameters | R | WORD (Enumeration) | - |  | - |  |  | 196
CRP7 | Active channels on fault n-7 | 16#1C81 = 7297 | 16#202A/62 | 16#5FB9/AD | 16#85/01/62 = 133/01/98 | CRP0 | History parameters | R | WORD (BitString16) | - |  | - |  |  | 197
RTP7 | Motor operating time on fault n-7 | 16#1C63 = 7267 | 16#202A/44 | 16#5FB9/92 | 16#85/01/44 = 133/01/68 | - | History parameters | R | UINT (Unsigned16) | 1 h |  | 0 h ... 65535 h |  |  | 198
MD7 | Date on fault n-7 | 16#1C8B = 7307 | 16#202B/8 | 16#5FB9/B6 | 16#85/01/6C = 133/01/108 | - | History parameters | R | UINT (Unsigned16) | 1 |  | 0 ... 65535 |  |  | 199
DM7 | Time on fault n-7 | 16#1C95 = 7317 | 16#202B/12 | 16#5FB9/BF | 16#85/01/76 = 133/01/118 | - | History parameters | R | UINT (Unsigned16) | 1 |  | 0 ... 65535 |  |  | 200
DP8 | Fault code on fault n-8 | 16#1C28 = 7208 | 16#202A/9 | 16#5FB9/5D | 16#85/01/09 = 133/01/09 | LFT | History parameters | R | WORD (Enumeration) | - |  | - |  |  | 201
ULP8 | Supply voltage on fault n-8 | 16#1C6E = 7278 | 16#202A/4F | 16#5FB9/9C | 16#85/01/4F = 133/01/79 | - | History parameters | R | UINT (Unsigned16) | 0.1 V |  | [No meas.] (----) ... 6553.5 V |  |  | 202
LCP8 | Motor current on fault n-8 | 16#1C50 = 7248 | 16#202A/31 | 16#5FB9/81 | 16#85/01/31 = 133/01/49 | - | History parameters | R | INT (Signed16) | Refer to programming manual |  | Refer to programming manual |  |  | 203
RFP8 | Output frequency on fault n-8 | 16#1C5A = 7258 | 16#202A/3B | 16#5FB9/8A | 16#85/01/3B = 133/01/59 | - | History parameters | R | INT (Signed16) | 0.1 Hz |  | -3276.7 Hz ... 3276.7 Hz |  |  | 204
THP8 | Motor thermal state on fault n-8 | 16#1C78 = 7288 | 16#202A/59 | 16#5FB9/A5 | 16#85/01/59 = 133/01/89 | - | History parameters | R | UINT (Unsigned16) | 1 % |  | 0 % ... 65535 % |  |  | 205
EP8 | Status word on fault n-8 | 16#1C32 = 7218 | 16#202A/13 | 16#5FB9/66 | 16#85/01/13 = 133/01/19 | ETA | History parameters | R | WORD (BitString16) | - |  | - |  |  | 206
IP8 | Extended status word on fault n-8 | 16#1C3C = 7228 | 16#202A/1D | 16#5FB9/6F | 16#85/01/1D = 133/01/29 | ETI | History parameters | R | WORD (BitString16) | - |  | - |  |  | 207
CMP8 | Command word on fault n-8 | 16#1C46 = 7238 | 16#202A/27 | 16#5FB9/78 | 16#85/01/27 = 133/01/39 | CMD | History parameters | R | WORD (BitString16) | - |  | - |  |  | 208
DCC8 | Active command channel on fault n-8 | 16#FB34 = 64308 | - | 16#5FBA/10 | - | CNL | History parameters | R | WORD (Enumeration) | - |  | - |  |  | 209
DRC8 | Active reference channel on fault n-8 | 16#FB3E = 64318 | - | 16#5FBA/19 | - | CNL | History parameters | R | WORD (Enumeration) | - |  | - |  |  | 210
CRP8 | Active channels on fault n-8 | 16#1C82 = 7298 | 16#202A/63 | 16#5FB9/AE | 16#85/01/63 = 133/01/99 | CRP0 | History parameters | R | WORD (BitString16) | - |  | - |  |  | 211
RTP8 | Motor operating time on fault n-8 | 16#1C64 = 7268 | 16#202A/45 | 16#5FB9/93 | 16#85/01/45 = 133/01/69 | - | History parameters | R | UINT (Unsigned16) | 1 h |  | 0 h ... 65535 h |  |  | 212
MD8 | Date on fault n-8 | 16#1C8C = 7308 | 16#202B/9 | 16#5FB9/B7 | 16#85/01/6D = 133/01/109 | - | History parameters | R | UINT (Unsigned16) | 1 |  | 0 ... 65535 |  |  | 213
DM8 | Time on fault n-8 | 16#1C96 = 7318 | 16#202B/13 | 16#5FB9/C0 | 16#85/01/77 = 133/01/119 | - | History parameters | R | UINT (Unsigned16) | 1 |  | 0 ... 65535 |  |  | 214
NCV | Drive nominal rating | 16#0BC3 = 3011 | 16#2000/C | 16#5FB0/02 | 16#70/01/0C = 112/01/12 | NCV | Identification parameters | R | WORD (Enumeration) | - | [Unknown rating] (nO) | - |  |  | 215
VCAL | Drive line voltage | 16#0BC4 = 3012 | 16#2000/D | 16#5FB0/03 | 16#70/01/0D = 112/01/13 | VCAL | Identification parameters | R | WORD (Enumeration) | - | [No] (nO) | - |  |  | 216
INV | Rated drive current | 16#0BC9 = 3017 | 16#2000/12 | 16#5FB0/07 | 16#70/01/12 = 112/01/18 | - | Identification parameters | R | UINT (Unsigned16) | Refer to programming manual | Depends of rating | - |  |  | 217
VDP | Drive software version | 16#0CE6 = 3302 | 16#2003/3 | 16#5FB0/0D | 16#71/01/67 = 113/01/103 | - | Identification parameters | R | UINT (Unsigned16) | 1 |  | 0 ... 65535 |  |  | 218
PAN0 | Device name (char 1 and 2) | 16#0D0C = 3340 | 16#2003/29 | 16#5FB0/25 | 16#71/01/8D = 113/01/141 | - | Identification parameters | R/W | UINT (Unsigned16) | 1 | 0 | 0 ... 65535 |  |  | 219
PAN1 | Device name (char 3 and 4) | 16#0D0D = 3341 | 16#2003/2A | 16#5FB0/26 | 16#71/01/8E = 113/01/142 | - | Identification parameters | R/W | UINT (Unsigned16) | 1 | 0 | 0 ... 65535 |  |  | 220
PAN2 | Device name (char 5 and 6) | 16#0D0E = 3342 | 16#2003/2B | 16#5FB0/27 | 16#71/01/8F = 113/01/143 | - | Identification parameters | R/W | UINT (Unsigned16) | 1 | 0 | 0 ... 65535 |  |  | 221
PAN3 | Device name (char 7 and 8) | 16#0D0F = 3343 | 16#2003/2C | 16#5FB0/28 | 16#71/01/90 = 113/01/144 | - | Identification parameters | R/W | UINT (Unsigned16) | 1 | 0 | 0 ... 65535 |  |  | 222
PAN4 | Device name (char 9 and 10) | 16#0D10 = 3344 | 16#2003/2D | 16#5FB0/29 | 16#71/01/91 = 113/01/145 | - | Identification parameters | R/W | UINT (Unsigned16) | 1 | 0 | 0 ... 65535 |  |  | 223
PAN5 | Device name (char 11 and 12) | 16#0D11 = 3345 | 16#2003/2E | 16#5FB0/2A | 16#71/01/92 = 113/01/146 | - | Identification parameters | R/W | UINT (Unsigned16) | 1 | 0 | 0 ... 65535 |  |  | 224
PAN6 | Device name (char 13 and 14) | 16#0D12 = 3346 | 16#2003/2F | 16#5FB0/2B | 16#71/01/93 = 113/01/147 | - | Identification parameters | R/W | UINT (Unsigned16) | 1 | 0 | 0 ... 65535 |  |  | 225
PAN7 | Device name (char 15 and 16) | 16#0D13 = 3347 | 16#2003/30 | 16#5FB0/2C | 16#71/01/94 = 113/01/148 | - | Identification parameters | R/W | UINT (Unsigned16) | 1 | 0 | 0 ... 65535 |  |  | 226
PAV1 | Controller name (char 1 and 2) | 16#1B45 = 6981 | 16#2027/52 | 16#5FB0/A4 | 16#83/01/B6 = 131/01/182 | - | Identification parameters | R/W | UINT (Unsigned16) | 1 | 0 | 0 ... 65535 |  |  | 227
PAV2 | Controller name (char 3 and 4) | 16#1B46 = 6982 | 16#2027/53 | 16#5FB0/A5 | 16#83/01/B7 = 131/01/183 | - | Identification parameters | R/W | UINT (Unsigned16) | 1 | 0 | 0 ... 65535 |  |  | 228
PAV3 | Controller name (char 5 and 6) | 16#1B47 = 6983 | 16#2027/54 | 16#5FB0/A6 | 16#83/01/B8 = 131/01/184 | - | Identification parameters | R/W | UINT (Unsigned16) | 1 | 0 | 0 ... 65535 |  |  | 229
PAV4 | Controller name (char 7 and 8) | 16#1B48 = 6984 | 16#2027/55 | 16#5FB0/A7 | 16#83/01/B9 = 131/01/185 | - | Identification parameters | R/W | UINT (Unsigned16) | 1 | 0 | 0 ... 65535 |  |  | 230
PAV5 | Controller name (char 9 and 10) | 16#1B49 = 6985 | 16#2027/56 | 16#5FB0/A8 | 16#83/01/BA = 131/01/186 | - | Identification parameters | R/W | UINT (Unsigned16) | 1 | 0 | 0 ... 65535 |  |  | 231
PAV6 | Controller name (char 11 and 12) | 16#1B4A = 6986 | 16#2027/57 | 16#5FB0/A9 | 16#83/01/BB = 131/01/187 | - | Identification parameters | R/W | UINT (Unsigned16) | 1 | 0 | 0 ... 65535 |  |  | 232
PAV7 | Controller name (char 13 and 14) | 16#1B4B = 6987 | 16#2027/58 | 16#5FB0/AA | 16#83/01/BC = 131/01/188 | - | Identification parameters | R/W | UINT (Unsigned16) | 1 | 0 | 0 ... 65535 |  |  | 233
PAV8 | Controller name (char 15 and 16) | 16#1B4C = 6988 | 16#2027/59 | 16#5FB0/AB | 16#83/01/BD = 131/01/189 | - | Identification parameters | R/W | UINT (Unsigned16) | 1 | 0 | 0 ... 65535 |  |  | 234
NC1 | Communication scanner, value of write word 1 | 16#31D9 = 12761 | 16#2061/3E | 16#5FB6/4B | 16#A0/01/A2 = 160/01/162 | - | Communication parameters | R | UINT (Unsigned16) | 1 |  | 0 ... 65535 | [Com Scan Out1 val.] (nC1) | [COM SCAN OUTPUT MAP] (OSA-) | 235
NC2 | Communication scanner, value of write word 2 | 16#31DA = 12762 | 16#2061/3F | 16#5FB6/4C | 16#A0/01/A3 = 160/01/163 | - | Communication parameters | R | UINT (Unsigned16) | 1 |  | 0 ... 65535 | [Com Scan Out2 val.] (nC2) | [COM SCAN OUTPUT MAP] (OSA-) | 236
NC3 | Communication scanner, value of write word 3 | 16#31DB = 12763 | 16#2061/40 | 16#5FB6/4D | 16#A0/01/A4 = 160/01/164 | - | Communication parameters | R | UINT (Unsigned16) | 1 |  | 0 ... 65535 | [Com Scan Out3 val.] (nC3) | [COM SCAN OUTPUT MAP] (OSA-) | 237
NC4 | Communication scanner, value of write word 4 | 16#31DC = 12764 | 16#2061/41 | 16#5FB6/4E | 16#A0/01/A5 = 160/01/165 | - | Communication parameters | R | UINT (Unsigned16) | 1 |  | 0 ... 65535 | [Com Scan Out4 val.] (nC4) | [COM SCAN OUTPUT MAP] (OSA-) | 238
NC5 | Communication scanner, value of write word 5 | 16#31DD = 12765 | 16#2061/42 | 16#5FB6/4F | 16#A0/01/A6 = 160/01/166 | - | Communication parameters | R | UINT (Unsigned16) | 1 |  | 0 ... 65535 | [Com Scan Out5 val.] (nC5) | [COM SCAN OUTPUT MAP] (OSA-) | 239
NC6 | Communication scanner, value of write word 6 | 16#31DE = 12766 | 16#2061/43 | 16#5FB6/50 | 16#A0/01/A7 = 160/01/167 | - | Communication parameters | R | UINT (Unsigned16) | 1 |  | 0 ... 65535 | [Com Scan Out6 val.] (nC6) | [COM SCAN OUTPUT MAP] (OSA-) | 240
NC7 | Communication scanner, value of write word 7 | 16#31DF = 12767 | 16#2061/44 | 16#5FB6/51 | 16#A0/01/A8 = 160/01/168 | - | Communication parameters | R | UINT (Unsigned16) | 1 |  | 0 ... 65535 | [Com Scan Out7 val.] (nC7) | [COM SCAN OUTPUT MAP] (OSA-) | 241
NC8 | Communication scanner, value of write word 8 | 16#31E0 = 12768 | 16#2061/45 | 16#5FB6/52 | 16#A0/01/A9 = 160/01/169 | - | Communication parameters | R | UINT (Unsigned16) | 1 |  | 0 ... 65535 | [Com Scan Out8 val.] (nC8) | [COM SCAN OUTPUT MAP] (OSA-) | 242
NM1 | Communication scanner, value of read word 1 | 16#31C5 = 12741 | 16#2061/2A | 16#5FB6/43 | 16#A0/01/8E = 160/01/142 | - | Communication parameters | R | UINT (Unsigned16) | 1 |  | 0 ... 65535 | [Com Scan In1 val.] (nM1) | [COM. SCANNER INPUT MAP] (ISA-) | 243
NM2 | Communication scanner, value of read word 2 | 16#31C6 = 12742 | 16#2061/2B | 16#5FB6/44 | 16#A0/01/8F = 160/01/143 | - | Communication parameters | R | UINT (Unsigned16) | 1 |  | 0 ... 65535 | [Com Scan In2 val.] (nM2) | [COM. SCANNER INPUT MAP] (ISA-) | 244
NM3 | Communication scanner, value of read word 3 | 16#31C7 = 12743 | 16#2061/2C | 16#5FB6/45 | 16#A0/01/90 = 160/01/144 | - | Communication parameters | R | UINT (Unsigned16) | 1 |  | 0 ... 65535 | [Com Scan In3 val.] (nM3) | [COM. SCANNER INPUT MAP] (ISA-) | 245
NM4 | Communication scanner, value of read word 4 | 16#31C8 = 12744 | 16#2061/2D | 16#5FB6/46 | 16#A0/01/91 = 160/01/145 | - | Communication parameters | R | UINT (Unsigned16) | 1 |  | 0 ... 65535 | [Com Scan In4 val.] (nM4) | [COM. SCANNER INPUT MAP] (ISA-) | 246
NM5 | Communication scanner, value of read word 5 | 16#31C9 = 12745 | 16#2061/2E | 16#5FB6/47 | 16#A0/01/92 = 160/01/146 | - | Communication parameters | R | UINT (Unsigned16) | 1 |  | 0 ... 65535 | [Com Scan In5 val.] (nM5) | [COM. SCANNER INPUT MAP] (ISA-) | 247
NM6 | Communication scanner, value of read word 6 | 16#31CA = 12746 | 16#2061/2F | 16#5FB6/48 | 16#A0/01/93 = 160/01/147 | - | Communication parameters | R | UINT (Unsigned16) | 1 |  | 0 ... 65535 | [Com Scan In6 val.] (nM6) | [COM. SCANNER INPUT MAP] (ISA-) | 248
NM7 | Communication scanner, value of read word 7 | 16#31CB = 12747 | 16#2061/30 | 16#5FB6/49 | 16#A0/01/94 = 160/01/148 | - | Communication parameters | R | UINT (Unsigned16) | 1 |  | 0 ... 65535 | [Com Scan In7 val.] (nM7) | [COM. SCANNER INPUT MAP] (ISA-) | 249
NM8 | Communication scanner, value of read word 8 | 16#31CC = 12748 | 16#2061/31 | 16#5FB6/4A | 16#A0/01/95 = 160/01/149 | - | Communication parameters | R | UINT (Unsigned16) | 1 |  | 0 ... 65535 | [Com Scan In8 val.] (nM8) | [COM. SCANNER INPUT MAP] (ISA-) | 250
ECSA | EtherCAT Second Address | 16#1A23 = 6691 | 16#2024/5C | 16#5FCB/14 | 16#82/01/5C = 130/01/92 | - | Communication parameters | R/W | UINT (Unsigned16) | 1 | 0 | 0 ... 65535 | [EthCat 2nd addr] (ECSA) | [COMMUNICATION CARD] (Cbd-) | 251
O01 | Controller Inside HMI word 1 | 16#1901 = 6401 | 16#2022/2 | 16#5FC8/01 | 16#81/01/02 = 129/01/02 | - | Controller Inside parameters | R/W | UINT (Unsigned16) | 1 | 0 | 0 ... 65535 | (O01) | [CONTROL. INSIDE CARD] (PLC-) | 252
O02 | Controller Inside HMI word 2 | 16#1902 = 6402 | 16#2022/3 | 16#5FC8/02 | 16#81/01/03 = 129/01/03 | - | Controller Inside parameters | R/W | UINT (Unsigned16) | 1 | 0 | 0 ... 65535 | (O02) | [CONTROL. INSIDE CARD] (PLC-) [MONITORING] (SUP-) | 253
O03 | Controller Inside HMI word 3 | 16#1903 = 6403 | 16#2022/4 | 16#5FC8/03 | 16#81/01/04 = 129/01/04 | - | Controller Inside parameters | R/W | UINT (Unsigned16) | 1 | 0 | 0 ... 65535 | (O03) | [CONTROL. INSIDE CARD] (PLC-) [MONITORING] (SUP-) | 254
O04 | Controller Inside HMI word 4 | 16#1904 = 6404 | 16#2022/5 | 16#5FC8/04 | 16#81/01/05 = 129/01/05 | - | Controller Inside parameters | R/W | UINT (Unsigned16) | 1 | 0 | 0 ... 65535 | (O04) | [CONTROL. INSIDE CARD] (PLC-) [MONITORING] (SUP-) | 255
O05 | Controller Inside HMI word 5 | 16#1905 = 6405 | 16#2022/6 | 16#5FC8/05 | 16#81/01/06 = 129/01/06 | - | Controller Inside parameters | R/W | UINT (Unsigned16) | 1 | 0 | 0 ... 65535 | (O05) | [CONTROL. INSIDE CARD] (PLC-) [MONITORING] (SUP-) | 256
O06 | Controller Inside HMI word 6 | 16#1906 = 6406 | 16#2022/7 | 16#5FC8/06 | 16#81/01/07 = 129/01/07 | - | Controller Inside parameters | R/W | UINT (Unsigned16) | 1 | 0 | 0 ... 65535 | (O06) | [CONTROL. INSIDE CARD] (PLC-) [MONITORING] (SUP-) | 257
O07 | Controller Inside HMI word 7 | 16#1907 = 6407 | 16#2022/8 | 16#5FC8/07 | 16#81/01/08 = 129/01/08 | - | Controller Inside parameters | R/W | UINT (Unsigned16) | 1 | 0 | 0 ... 65535 | (O07) | [CONTROL. INSIDE CARD] (PLC-) | 258
O08 | Controller Inside HMI word 8 | 16#1908 = 6408 | 16#2022/9 | 16#5FC8/08 | 16#81/01/09 = 129/01/09 | - | Controller Inside parameters | R/W | UINT (Unsigned16) | 1 | 0 | 0 ... 65535 | (O08) | [CONTROL. INSIDE CARD] (PLC-) | 259
O09 | Controller Inside HMI word 9 | 16#1909 = 6409 | 16#2022/A | 16#5FC8/09 | 16#81/01/0A = 129/01/10 | - | Controller Inside parameters | R/W | UINT (Unsigned16) | 1 | 0 | 0 ... 65535 | (O09) | [CONTROL. INSIDE CARD] (PLC-) | 260
O10 | Controller Inside HMI word 10 | 16#190A = 6410 | 16#2022/B | 16#5FC8/0A | 16#81/01/0B = 129/01/11 | - | Controller Inside parameters | R/W | UINT (Unsigned16) | 1 | 0 | 0 ... 65535 | (O10) | [CONTROL. INSIDE CARD] (PLC-) | 261
O11 | Controller Inside HMI word 11 | 16#190B = 6411 | 16#2022/C | 16#5FC8/0B | 16#81/01/0C = 129/01/12 | - | Controller Inside parameters | R/W | UINT (Unsigned16) | 1 | 0 | 0 ... 65535 | (O11) | [CONTROL. INSIDE CARD] (PLC-) | 262
O12 | Controller Inside HMI word 12 | 16#190C = 6412 | 16#2022/D | 16#5FC8/0C | 16#81/01/0D = 129/01/13 | - | Controller Inside parameters | R/W | UINT (Unsigned16) | 0.1 | 0.0 | 0.0 ... 6553.5 | (O12) | [CONTROL. INSIDE CARD] (PLC-) | 263
O13 | Controller Inside HMI word 13 | 16#190D = 6413 | 16#2022/E | 16#5FC8/0D | 16#81/01/0E = 129/01/14 | - | Controller Inside parameters | R/W | UINT (Unsigned16) | 0.1 | 0.0 | 0.0 ... 6553.5 | (O13) | [CONTROL. INSIDE CARD] (PLC-) | 264
O14 | Controller Inside HMI word 14 | 16#190E = 6414 | 16#2022/F | 16#5FC8/0E | 16#81/01/0F = 129/01/15 | - | Controller Inside parameters | R/W | UINT (Unsigned16) | 0.1 | 0.0 | 0.0 ... 6553.5 | (O14) | [CONTROL. INSIDE CARD] (PLC-) | 265
O15 | Controller Inside HMI word 15 | 16#190F = 6415 | 16#2022/10 | 16#5FC8/0F | 16#81/01/10 = 129/01/16 | - | Controller Inside parameters | R/W | UINT (Unsigned16) | 0.1 | 0.0 | 0.0 ... 6553.5 | (O15) | [CONTROL. INSIDE CARD] (PLC-) | 266
O16 | Controller Inside HMI word 16 | 16#1910 = 6416 | 16#2022/11 | 16#5FC8/10 | 16#81/01/11 = 129/01/17 | - | Controller Inside parameters | R/W | UINT (Unsigned16) | 0.1 | 0.0 | 0.0 ... 6553.5 | (O16) | [CONTROL. INSIDE CARD] (PLC-) | 267
O17 | Controller Inside HMI word 17 | 16#1911 = 6417 | 16#2022/12 | 16#5FC8/11 | 16#81/01/12 = 129/01/18 | - | Controller Inside parameters | R/W | UINT (Unsigned16) | 0.1 | 0.0 | 0.0 ... 6553.5 | (O17) | [CONTROL. INSIDE CARD] (PLC-) | 268
O18 | Controller Inside HMI word 18 | 16#1912 = 6418 | 16#2022/13 | 16#5FC8/12 | 16#81/01/13 = 129/01/19 | - | Controller Inside parameters | R/W | UINT (Unsigned16) | 0.01 | 0.00 | 0.00 ... 655.35 | (O18) | [CONTROL. INSIDE CARD] (PLC-) | 269
O19 | Controller Inside HMI word 19 | 16#1913 = 6419 | 16#2022/14 | 16#5FC8/13 | 16#81/01/14 = 129/01/20 | - | Controller Inside parameters | R/W | UINT (Unsigned16) | 0.01 | 0.00 | 0.00 ... 655.35 | (O19) | [CONTROL. INSIDE CARD] (PLC-) | 270
O20 | Controller Inside HMI word 20 | 16#1914 = 6420 | 16#2022/15 | 16#5FC8/14 | 16#81/01/15 = 129/01/21 | - | Controller Inside parameters | R/W | UINT (Unsigned16) | 0.01 | 0.00 | 0.00 ... 655.35 | (O20) | [CONTROL. INSIDE CARD] (PLC-) | 271
O21 | Controller Inside HMI word 21 | 16#1915 = 6421 | 16#2022/16 | 16#5FC8/15 | 16#81/01/16 = 129/01/22 | - | Controller Inside parameters | R/W | UINT (Unsigned16) | 0.1 | 0.0 | 0.0 ... 6553.5 | (O21) | [CONTROL. INSIDE CARD] (PLC-) | 272
O22 | Controller Inside HMI word 22 | 16#1916 = 6422 | 16#2022/17 | 16#5FC8/16 | 16#81/01/17 = 129/01/23 | - | Controller Inside parameters | R/W | UINT (Unsigned16) | 0.1 | 0.0 | 0.0 ... 6553.5 | (O22) | [CONTROL. INSIDE CARD] (PLC-) | 273
O23 | Controller Inside HMI word 23 | 16#1917 = 6423 | 16#2022/18 | 16#5FC8/17 | 16#81/01/18 = 129/01/24 | - | Controller Inside parameters | R/W | UINT (Unsigned16) | 0.1 | 0.0 | 0.0 ... 6553.5 | (O23) | [CONTROL. INSIDE CARD] (PLC-) | 274
O24 | Controller Inside HMI word 24 | 16#1918 = 6424 | 16#2022/19 | 16#5FC8/18 | 16#81/01/19 = 129/01/25 | - | Controller Inside parameters | R/W | UINT (Unsigned16) | 0.1 | 0.0 | 0.0 ... 6553.5 | (O24) | [CONTROL. INSIDE CARD] (PLC-) | 275
O25 | Controller Inside HMI word 25 | 16#1919 = 6425 | 16#2022/1A | 16#5FC8/19 | 16#81/01/1A = 129/01/26 | - | Controller Inside parameters | R/W | UINT (Unsigned16) | 0.1 | 0.0 | 0.0 ... 6553.5 | (O25) | [CONTROL. INSIDE CARD] (PLC-) | 276
O26 | Controller Inside HMI word 26 | 16#191A = 6426 | 16#2022/1B | 16#5FC8/1A | 16#81/01/1B = 129/01/27 | - | Controller Inside parameters | R/W | UINT (Unsigned16) | 0.1 | 0.0 | 0.0 ... 6553.5 | (O26) | [CONTROL. INSIDE CARD] (PLC-) | 277
O27 | Controller Inside HMI word 27 | 16#191B = 6427 | 16#2022/1C | 16#5FC8/1B | 16#81/01/1C = 129/01/28 | - | Controller Inside parameters | R/W | UINT (Unsigned16) | 0.1 | 0.0 | 0.0 ... 6553.5 | (O27) | [CONTROL. INSIDE CARD] (PLC-) | 278
O28 | Controller Inside HMI word 28 | 16#191C = 6428 | 16#2022/1D | 16#5FC8/1C | 16#81/01/1D = 129/01/29 | - | Controller Inside parameters | R/W | UINT (Unsigned16) | 0.1 | 0.0 | 0.0 ... 6553.5 | (O28) | [CONTROL. INSIDE CARD] (PLC-) | 279
O29 | Controller Inside HMI word 29 | 16#191D = 6429 | 16#2022/1E | 16#5FC8/1D | 16#81/01/1E = 129/01/30 | - | Controller Inside parameters | R/W | UINT (Unsigned16) | 0.1 | 0.0 | 0.0 ... 6553.5 | (O29) | [CONTROL. INSIDE CARD] (PLC-) | 280
O30 | Controller Inside HMI word 30 | 16#191E = 6430 | 16#2022/1F | 16#5FC8/1E | 16#81/01/1F = 129/01/31 | - | Controller Inside parameters | R/W | UINT (Unsigned16) | 0.1 | 0.0 | 0.0 ... 6553.5 | (O30) | [CONTROL. INSIDE CARD] (PLC-) | 281
O31 | Controller Inside HMI word 31 | 16#191F = 6431 | 16#2022/20 | 16#5FC8/1F | 16#81/01/20 = 129/01/32 | - | Controller Inside parameters | R/W | UINT (Unsigned16) | 0.1 | 0.0 | 0.0 ... 6553.5 | (O31) | [CONTROL. INSIDE CARD] (PLC-) | 282
O32 | Controller Inside HMI word 32 | 16#1920 = 6432 | 16#2022/21 | 16#5FC8/20 | 16#81/01/21 = 129/01/33 | - | Controller Inside parameters | R/W | UINT (Unsigned16) | 0.1 | 0.0 | 0.0 ... 6553.5 | (O32) | [CONTROL. INSIDE CARD] (PLC-) | 283
O33 | Controller Inside HMI word 33 | 16#1921 = 6433 | 16#2022/22 | 16#5FC8/21 | 16#81/01/22 = 129/01/34 | - | Controller Inside parameters | R/W | UINT (Unsigned16) | 0.1 | 0.0 | 0.0 ... 6553.5 | (O33) | [CONTROL. INSIDE CARD] (PLC-) | 284
O34 | Controller Inside HMI word 34 | 16#1922 = 6434 | 16#2022/23 | 16#5FC8/22 | 16#81/01/23 = 129/01/35 | - | Controller Inside parameters | R/W | UINT (Unsigned16) | 0.1 | 0.0 | 0.0 ... 6553.5 | (O34) | [CONTROL. INSIDE CARD] (PLC-) | 285
O35 | Controller Inside HMI word 35 | 16#1923 = 6435 | 16#2022/24 | 16#5FC8/23 | 16#81/01/24 = 129/01/36 | - | Controller Inside parameters | R/W | UINT (Unsigned16) | 0.1 | 0.0 | 0.0 ... 6553.5 | (O35) | [CONTROL. INSIDE CARD] (PLC-) | 286
O36 | Controller Inside HMI word 36 | 16#1924 = 6436 | 16#2022/25 | 16#5FC8/24 | 16#81/01/25 = 129/01/37 | - | Controller Inside parameters | R/W | UINT (Unsigned16) | 0.1 | 0.0 | 0.0 ... 6553.5 | (O36) | [CONTROL. INSIDE CARD] (PLC-) | 287
O37 | Controller Inside HMI word 37 | 16#1925 = 6437 | 16#2022/26 | 16#5FC8/25 | 16#81/01/26 = 129/01/38 | - | Controller Inside parameters | R/W | UINT (Unsigned16) | 0.1 | 0.0 | 0.0 ... 6553.5 | (O37) | [CONTROL. INSIDE CARD] (PLC-) | 288
O38 | Controller Inside HMI word 38 | 16#1926 = 6438 | 16#2022/27 | 16#5FC8/26 | 16#81/01/27 = 129/01/39 | - | Controller Inside parameters | R/W | UINT (Unsigned16) | 0.1 | 0.0 | 0.0 ... 6553.5 | (O38) | [CONTROL. INSIDE CARD] (PLC-) | 289
O39 | Controller Inside HMI word 39 | 16#1927 = 6439 | 16#2022/28 | 16#5FC8/27 | 16#81/01/28 = 129/01/40 | - | Controller Inside parameters | R/W | UINT (Unsigned16) | 0.1 | 0.0 | 0.0 ... 6553.5 | (O39) | [CONTROL. INSIDE CARD] (PLC-) | 290
O40 | Controller Inside HMI word 40 | 16#1928 = 6440 | 16#2022/29 | 16#5FC8/28 | 16#81/01/29 = 129/01/41 | - | Controller Inside parameters | R/W | UINT (Unsigned16) | 0.1 | 0.0 | 0.0 ... 6553.5 | (O40) | [CONTROL. INSIDE CARD] (PLC-) | 291
O41 | Controller Inside HMI word 41 | 16#1929 = 6441 | 16#2022/2A | 16#5FC8/29 | 16#81/01/2A = 129/01/42 | - | Controller Inside parameters | R/W | UINT (Unsigned16) | 0.1 | 0.0 | 0.0 ... 6553.5 | (O41) | [CONTROL. INSIDE CARD] (PLC-) | 292
O42 | Controller Inside HMI word 42 | 16#192A = 6442 | 16#2022/2B | 16#5FC8/2A | 16#81/01/2B = 129/01/43 | - | Controller Inside parameters | R/W | UINT (Unsigned16) | 0.1 | 0.0 | 0.0 ... 6553.5 | (O42) | [CONTROL. INSIDE CARD] (PLC-) | 293
O43 | Controller Inside HMI word 43 | 16#192B = 6443 | 16#2022/2C | 16#5FC8/2B | 16#81/01/2C = 129/01/44 | - | Controller Inside parameters | R/W | UINT (Unsigned16) | 0.1 | 0.0 | 0.0 ... 6553.5 | (O43) | [CONTROL. INSIDE CARD] (PLC-) | 294
O44 | Controller Inside HMI word 44 | 16#192C = 6444 | 16#2022/2D | 16#5FC8/2C | 16#81/01/2D = 129/01/45 | - | Controller Inside parameters | R/W | UINT (Unsigned16) | 0.1 | 0.0 | 0.0 ... 6553.5 | (O44) | [CONTROL. INSIDE CARD] (PLC-) | 295
O45 | Controller Inside HMI word 45 | 16#192D = 6445 | 16#2022/2E | 16#5FC8/2D | 16#81/01/2E = 129/01/46 | - | Controller Inside parameters | R/W | UINT (Unsigned16) | 0.1 | 0.0 | 0.0 ... 6553.5 | (O45) | [CONTROL. INSIDE CARD] (PLC-) | 296
O46 | Controller Inside HMI word 46 | 16#192E = 6446 | 16#2022/2F | 16#5FC8/2E | 16#81/01/2F = 129/01/47 | - | Controller Inside parameters | R/W | UINT (Unsigned16) | 0.1 | 0.0 | 0.0 ... 6553.5 | (O46) | [CONTROL. INSIDE CARD] (PLC-) | 297
O47 | Controller Inside HMI word 47 | 16#192F = 6447 | 16#2022/30 | 16#5FC8/2F | 16#81/01/30 = 129/01/48 | - | Controller Inside parameters | R/W | UINT (Unsigned16) | 0.1 | 0.0 | 0.0 ... 6553.5 | (O47) | [CONTROL. INSIDE CARD] (PLC-) | 298
O48 | Controller Inside HMI word 48 | 16#1930 = 6448 | 16#2022/31 | 16#5FC8/30 | 16#81/01/31 = 129/01/49 | - | Controller Inside parameters | R/W | UINT (Unsigned16) | 0.1 | 0.0 | 0.0 ... 6553.5 | (O48) | [CONTROL. INSIDE CARD] (PLC-) | 299
O49 | Controller Inside HMI word 49 | 16#1931 = 6449 | 16#2022/32 | 16#5FC8/31 | 16#81/01/32 = 129/01/50 | - | Controller Inside parameters | R/W | UINT (Unsigned16) | 0.1 | 0.0 | 0.0 ... 6553.5 | (O49) | [CONTROL. INSIDE CARD] (PLC-) | 300
O50 | Controller Inside HMI word 50 | 16#1932 = 6450 | 16#2022/33 | 16#5FC8/32 | 16#81/01/33 = 129/01/51 | - | Controller Inside parameters | R/W | UINT (Unsigned16) | 0.1 | 0.0 | 0.0 ... 6553.5 | (O50) | [CONTROL. INSIDE CARD] (PLC-) | 301
SMAL | Velocity max amount | 16#21A1 = 8609 (lsb) 16#21A2 = 8610 (msb) | 16#6046/02 | 16#6046/02 | 16#8C/01/0A = 140/01/10 | - | CiA 402 settings | R/W | UDINT | 1 rpm |  | 0 rpm ... 65535 rpm |  |  | 302
SMIL | Velocity min amount | 16#219F = 8607 (lsb) 16#21A0 = 8608 (msb) | 16#6046/01 | 16#6046/01 | 16#8C/01/08 = 140/01/08 | - | CiA 402 settings | R/W | UDINT | 1 rpm |  | 0 rpm ... 65535 rpm |  |  | 303
SPAL | Acceleration delta speed | 16#21A3 = 8611 (lsb) 16#21A4 = 8612 (msb) | 16#6048/01 | 16#6048/01 | 16#8C/01/0C = 140/01/12 | - | CiA 402 settings | R/W | UDINT | 1 rpm |  | 1 rpm ... 65535 rpm |  |  | 304
SPAT | Acceleration delta time | 16#21A5 = 8613 | 16#6048/02 | 16#6048/02 | 16#8C/01/0E = 140/01/14 | - | CiA 402 settings | R/W | UINT (Unsigned16) | 1 s |  | 0 s ... 65535 s |  |  | 305
SPDL | Deceleration delta speed | 16#21A6 = 8614 (lsb) 16#21A7 = 8615 (msb) | 16#6049/01 | 16#6049/01 | 16#8C/01/0F = 140/01/15 | - | CiA 402 settings | R/W | UDINT | 1 rpm |  | 1 rpm ... 65535 rpm |  |  | 306
SPDT | Deceleration delta time | 16#21A8 = 8616 | 16#6049/02 | 16#6049/02 | 16#8C/01/11 = 140/01/17 | - | CiA 402 settings | R/W | UINT (Unsigned16) | 1 s |  | 0 s ... 65535 s |  |  | 307
SPFN | Setpoint factor numerator | 16#21C2 = 8642 | 16#604B/01 | 16#5FBC/AE | 16#8C/01/2B = 140/01/43 | - | CiA 402 settings | R/WS | UINT (Unsigned16) | 1 | 1 | 1 ... 65535 |  |  | 308
SPFD | Setpoint factor denominator | 16#21C3 = 8643 | 16#604B/02 | 16#5FBC/AF | 16#8C/01/2C = 140/01/44 | - | CiA 402 settings | R/WS | UINT (Unsigned16) | 1 | 1 | 1 ... 65535 |  |  | 309
DOTD | Disable operation option code | 16#21CC = 8652 | 16#605C/00 | 16#5FBD/99 | 16#8C/01/35 = 140/01/53 | DOTD | CiA 402 settings | R/WS | WORD (Enumeration) | - | [Ramp stop] (rMP) | - | [Dis. operat opt code] (dOtd) | [STOP CONFIGURATION] (Stt-) | 310
QSTD | Quick stop option code | 16#21CB = 8651 | 16#605A/00 | 16#5FBD/98 | 16#8C/01/34 = 140/01/52 | QSTD | CiA 402 settings | R/WS | WORD (Enumeration) | - | (FSt6) | - |  |  | 311
ACCD | ODVA acceleration time | - | - | - | 16#2A/01/12 = 42/1/18 |  | ODVA settings | - | - | - | - | - |  |  | 312
DECD | ODVA deceleration time | - | - | - | 16#2A/01/13 = 42/1/19 |  | ODVA settings | - | - | - | - | - |  |  | 313
LSPD | Low speed limit | - | - | - | 16#2A/01/14 = 42/1/20 |  | ODVA settings | - | - | - | - | - |  |  | 314
HSPD | High speed limit | - | - | - | 16#2A/01/15 = 42/1/21 |  | ODVA settings | - | - | - | - | - |  |  | 315
SCS | Save configuration | 16#1F41 = 8001 | 16#2032/2 | 16#5FBC/9A | 16#89/01/02 = 137/01/02 | SCS | Configuration management | R/WS | WORD (Enumeration) | - | [No] (nO) | - | [Saving config.] (SCS) | [FACTORY SETTINGS] (FCS-) | 316
FCS | Restore configuration | 16#1F42 = 8002 | 16#2032/3 | 16#5FBC/9B | 16#89/01/03 = 137/01/03 | FCS | Configuration management | R/WS | WORD (Enumeration) | - | [NO] (nO) | - | [Restore config.] (FCS) | [FACTORY SETTINGS] (FCS-) | 317
FRY | Factory setting group | 16#0BCE = 3022 | 16#2000/17 | 16#5FBC/06 | 16#70/01/17 = 112/01/23 | FrY | Configuration management | R/WS | WORD (BitString16) | - | 0 | - |  |  | 318
CHA1 | 2 Parameter sets | 16#3266 = 12902 | 16#2063/3 | 16#5FBD/54 | 16#A1/01/67 = 161/01/103 | PSLIN | Parameter set switching | R/WS | WORD (Enumeration) | - | [No] (nO) | - | [2 Parameter sets] (CHA1) | [PARAM. SET SWITCHING] (MLP-) | 319
CHA2 | 3 Parameter sets | 16#3267 = 12903 | 16#2063/4 | 16#5FBD/55 | 16#A1/01/68 = 161/01/104 | PSLIN | Parameter set switching | R/WS | WORD (Enumeration) | - | [No] (nO) | - | [3 Parameter sets] (CHA2) | [PARAM. SET SWITCHING] (MLP-) | 320
CFPS | Active parameter set | 16#3264 = 12900 | 16#2063/1 | 16#5FB9/EC | 16#A1/01/65 = 161/01/101 | CFPS | Parameter set switching | R | WORD (Enumeration) | - |  | - | [Utilised param. set] (CFPS) | [MONITORING] (SUP-) | 321
VAL | Load parameter set command | 16#3265 = 12901 | 16#2063/2 | - | 16#A1/01/66 = 161/01/102 | - | Parameter set switching | R/W | UINT (Unsigned16) | 1 | 0 | 0 ... 1 |  |  | 322
AD01 | Parameter set address 1 | 16#326F = 12911 | 16#2063/C | 16#5FBF/8D | 16#A1/01/70 = 161/01/112 | - | Parameter set switching | R/W | UINT (Unsigned16) | 1 | 0 | 0 ... 65535 |  |  | 323
AD02 | Parameter set address 2 | 16#3270 = 12912 | 16#2063/D | 16#5FBF/8E | 16#A1/01/71 = 161/01/113 | - | Parameter set switching | R/W | UINT (Unsigned16) | 1 | 0 | 0 ... 65535 |  |  | 324
AD03 | Parameter set address 3 | 16#3271 = 12913 | 16#2063/E | 16#5FBF/8F | 16#A1/01/72 = 161/01/114 | - | Parameter set switching | R/W | UINT (Unsigned16) | 1 | 0 | 0 ... 65535 |  |  | 325
AD04 | Parameter set address 4 | 16#3272 = 12914 | 16#2063/F | 16#5FBF/90 | 16#A1/01/73 = 161/01/115 | - | Parameter set switching | R/W | UINT (Unsigned16) | 1 | 0 | 0 ... 65535 |  |  | 326
AD05 | Parameter set address 5 | 16#3273 = 12915 | 16#2063/10 | 16#5FBF/91 | 16#A1/01/74 = 161/01/116 | - | Parameter set switching | R/W | UINT (Unsigned16) | 1 | 0 | 0 ... 65535 |  |  | 327
AD06 | Parameter set address 6 | 16#3274 = 12916 | 16#2063/11 | 16#5FBF/92 | 16#A1/01/75 = 161/01/117 | - | Parameter set switching | R/W | UINT (Unsigned16) | 1 | 0 | 0 ... 65535 |  |  | 328
AD07 | Parameter set address 7 | 16#3275 = 12917 | 16#2063/12 | 16#5FBF/93 | 16#A1/01/76 = 161/01/118 | - | Parameter set switching | R/W | UINT (Unsigned16) | 1 | 0 | 0 ... 65535 |  |  | 329
AD08 | Parameter set address 8 | 16#3276 = 12918 | 16#2063/13 | 16#5FBF/94 | 16#A1/01/77 = 161/01/119 | - | Parameter set switching | R/W | UINT (Unsigned16) | 1 | 0 | 0 ... 65535 |  |  | 330
AD09 | Parameter set address 9 | 16#3277 = 12919 | 16#2063/14 | 16#5FBF/95 | 16#A1/01/78 = 161/01/120 | - | Parameter set switching | R/W | UINT (Unsigned16) | 1 | 0 | 0 ... 65535 |  |  | 331
AD10 | Parameter set address 10 | 16#3278 = 12920 | 16#2063/15 | 16#5FBF/96 | 16#A1/01/79 = 161/01/121 | - | Parameter set switching | R/W | UINT (Unsigned16) | 1 | 0 | 0 ... 65535 |  |  | 332
AD11 | Parameter set address 11 | 16#3279 = 12921 | 16#2063/16 | 16#5FBF/97 | 16#A1/01/7A = 161/01/122 | - | Parameter set switching | R/W | UINT (Unsigned16) | 1 | 0 | 0 ... 65535 |  |  | 333
AD12 | Parameter set address 12 | 16#327A = 12922 | 16#2063/17 | 16#5FBF/98 | 16#A1/01/7B = 161/01/123 | - | Parameter set switching | R/W | UINT (Unsigned16) | 1 | 0 | 0 ... 65535 |  |  | 334
AD13 | Parameter set address 13 | 16#327B = 12923 | 16#2063/18 | 16#5FBF/99 | 16#A1/01/7C = 161/01/124 | - | Parameter set switching | R/W | UINT (Unsigned16) | 1 | 0 | 0 ... 65535 |  |  | 335
AD14 | Parameter set address 14 | 16#327C = 12924 | 16#2063/19 | 16#5FBF/9A | 16#A1/01/7D = 161/01/125 | - | Parameter set switching | R/W | UINT (Unsigned16) | 1 | 0 | 0 ... 65535 |  |  | 336
AD15 | Parameter set address 15 | 16#327D = 12925 | 16#2063/1A | 16#5FBF/9B | 16#A1/01/7E = 161/01/126 | - | Parameter set switching | R/W | UINT (Unsigned16) | 1 | 0 | 0 ... 65535 |  |  | 337
S101 | Parameter set 1 value 1 | 16#3283 = 12931 | 16#2063/20 | 16#5FBF/9C | 16#A1/01/84 = 161/01/132 | - | Parameter set switching | R/W | UINT (Unsigned16) | 1 | 0 | 0 ... 65535 | (S101) | [SET 1] (PS1-) | 338
S102 | Parameter set 1 value 2 | 16#3284 = 12932 | 16#2063/21 | 16#5FBF/9D | 16#A1/01/85 = 161/01/133 | - | Parameter set switching | R/W | UINT (Unsigned16) | 1 | 0 | 0 ... 65535 | (S102) | [SET 1] (PS1-) | 339
S103 | Parameter set 1 value 3 | 16#3285 = 12933 | 16#2063/22 | 16#5FBF/9E | 16#A1/01/86 = 161/01/134 | - | Parameter set switching | R/W | UINT (Unsigned16) | 1 | 0 | 0 ... 65535 | (S103) | [SET 1] (PS1-) | 340
S104 | Parameter set 1 value 4 | 16#3286 = 12934 | 16#2063/23 | 16#5FBF/9F | 16#A1/01/87 = 161/01/135 | - | Parameter set switching | R/W | UINT (Unsigned16) | 1 | 0 | 0 ... 65535 | (S104) | [SET 1] (PS1-) | 341
S105 | Parameter set 1 value 5 | 16#3287 = 12935 | 16#2063/24 | 16#5FBF/A0 | 16#A1/01/88 = 161/01/136 | - | Parameter set switching | R/W | UINT (Unsigned16) | 1 | 0 | 0 ... 65535 | (S105) | [SET 1] (PS1-) | 342
S106 | Parameter set 1 value 6 | 16#3288 = 12936 | 16#2063/25 | 16#5FBF/A1 | 16#A1/01/89 = 161/01/137 | - | Parameter set switching | R/W | UINT (Unsigned16) | 1 | 0 | 0 ... 65535 | (S106) | [SET 1] (PS1-) | 343
S107 | Parameter set 1 value 7 | 16#3289 = 12937 | 16#2063/26 | 16#5FBF/A2 | 16#A1/01/8A = 161/01/138 | - | Parameter set switching | R/W | UINT (Unsigned16) | 1 | 0 | 0 ... 65535 | (S107) | [SET 1] (PS1-) | 344
S108 | Parameter set 1 value 8 | 16#328A = 12938 | 16#2063/27 | 16#5FBF/A3 | 16#A1/01/8B = 161/01/139 | - | Parameter set switching | R/W | UINT (Unsigned16) | 1 | 0 | 0 ... 65535 | (S108) | [SET 1] (PS1-) | 345
S109 | Parameter set 1 value 9 | 16#328B = 12939 | 16#2063/28 | 16#5FBF/A4 | 16#A1/01/8C = 161/01/140 | - | Parameter set switching | R/W | UINT (Unsigned16) | 1 | 0 | 0 ... 65535 | (S109) | [SET 1] (PS1-) | 346
S110 | Parameter set 1 value 10 | 16#328C = 12940 | 16#2063/29 | 16#5FBF/A5 | 16#A1/01/8D = 161/01/141 | - | Parameter set switching | R/W | UINT (Unsigned16) | 1 | 0 | 0 ... 65535 | (S110) | [SET 1] (PS1-) | 347
S111 | Parameter set 1 value 11 | 16#328D = 12941 | 16#2063/2A | 16#5FBF/A6 | 16#A1/01/8E = 161/01/142 | - | Parameter set switching | R/W | UINT (Unsigned16) | 1 | 0 | 0 ... 65535 | (S111) | [SET 1] (PS1-) | 348
S112 | Parameter set 1 value 12 | 16#328E = 12942 | 16#2063/2B | 16#5FBF/A7 | 16#A1/01/8F = 161/01/143 | - | Parameter set switching | R/W | UINT (Unsigned16) | 1 | 0 | 0 ... 65535 | (S112) | [SET 1] (PS1-) | 349
S113 | Parameter set 1 value 13 | 16#328F = 12943 | 16#2063/2C | 16#5FBF/A8 | 16#A1/01/90 = 161/01/144 | - | Parameter set switching | R/W | UINT (Unsigned16) | 1 | 0 | 0 ... 65535 | (S113) | [SET 1] (PS1-) | 350
S114 | Parameter set 1 value 14 | 16#3290 = 12944 | 16#2063/2D | 16#5FBF/A9 | 16#A1/01/91 = 161/01/145 | - | Parameter set switching | R/W | UINT (Unsigned16) | 1 | 0 | 0 ... 65535 | (S114) | [SET 1] (PS1-) | 351
S115 | Parameter set 1 value 15 | 16#3291 = 12945 | 16#2063/2E | 16#5FBF/AA | 16#A1/01/92 = 161/01/146 | - | Parameter set switching | R/W | UINT (Unsigned16) | 1 | 0 | 0 ... 65535 | (S115) | [SET 1] (PS1-) | 352
S201 | Parameter set 2 value 1 | 16#3297 = 12951 | 16#2063/34 | 16#5FBF/AB | 16#A1/01/98 = 161/01/152 | - | Parameter set switching | R/W | UINT (Unsigned16) | 1 | 0 | 0 ... 65535 | (S201) | [SET 2] (PS2-) | 353
S202 | Parameter set 2 value 2 | 16#3298 = 12952 | 16#2063/35 | 16#5FBF/AC | 16#A1/01/99 = 161/01/153 | - | Parameter set switching | R/W | UINT (Unsigned16) | 1 | 0 | 0 ... 65535 | (S202) | [SET 2] (PS2-) | 354
S203 | Parameter set 2 value 3 | 16#3299 = 12953 | 16#2063/36 | 16#5FBF/AD | 16#A1/01/9A = 161/01/154 | - | Parameter set switching | R/W | UINT (Unsigned16) | 1 | 0 | 0 ... 65535 | (S203) | [SET 2] (PS2-) | 355
S204 | Parameter set 2 value 4 | 16#329A = 12954 | 16#2063/37 | 16#5FBF/AE | 16#A1/01/9B = 161/01/155 | - | Parameter set switching | R/W | UINT (Unsigned16) | 1 | 0 | 0 ... 65535 | (S204) | [SET 2] (PS2-) | 356
S205 | Parameter set 2 value 5 | 16#329B = 12955 | 16#2063/38 | 16#5FBF/AF | 16#A1/01/9C = 161/01/156 | - | Parameter set switching | R/W | UINT (Unsigned16) | 1 | 0 | 0 ... 65535 | (S205) | [SET 2] (PS2-) | 357
S206 | Parameter set 2 value 6 | 16#329C = 12956 | 16#2063/39 | 16#5FBF/B0 | 16#A1/01/9D = 161/01/157 | - | Parameter set switching | R/W | UINT (Unsigned16) | 1 | 0 | 0 ... 65535 | (S206) | [SET 2] (PS2-) | 358
S207 | Parameter set 2 value 7 | 16#329D = 12957 | 16#2063/3A | 16#5FBF/B1 | 16#A1/01/9E = 161/01/158 | - | Parameter set switching | R/W | UINT (Unsigned16) | 1 | 0 | 0 ... 65535 | (S207) | [SET 2] (PS2-) | 359
S208 | Parameter set 2 value 8 | 16#329E = 12958 | 16#2063/3B | 16#5FBF/B2 | 16#A1/01/9F = 161/01/159 | - | Parameter set switching | R/W | UINT (Unsigned16) | 1 | 0 | 0 ... 65535 | (S208) | [SET 2] (PS2-) | 360
S209 | Parameter set 2 value 9 | 16#329F = 12959 | 16#2063/3C | 16#5FBF/B3 | 16#A1/01/A0 = 161/01/160 | - | Parameter set switching | R/W | UINT (Unsigned16) | 1 | 0 | 0 ... 65535 | (S209) | [SET 2] (PS2-) | 361
S210 | Parameter set 2 value 10 | 16#32A0 = 12960 | 16#2063/3D | 16#5FBF/B4 | 16#A1/01/A1 = 161/01/161 | - | Parameter set switching | R/W | UINT (Unsigned16) | 1 | 0 | 0 ... 65535 | (S210) | [SET 2] (PS2-) | 362
S211 | Parameter set 2 value 11 | 16#32A1 = 12961 | 16#2063/3E | 16#5FBF/B5 | 16#A1/01/A2 = 161/01/162 | - | Parameter set switching | R/W | UINT (Unsigned16) | 1 | 0 | 0 ... 65535 | (S211) | [SET 2] (PS2-) | 363
S212 | Parameter set 2 value 12 | 16#32A2 = 12962 | 16#2063/3F | 16#5FBF/B6 | 16#A1/01/A3 = 161/01/163 | - | Parameter set switching | R/W | UINT (Unsigned16) | 1 | 0 | 0 ... 65535 | (S212) | [SET 2] (PS2-) | 364
S213 | Parameter set 2 value 13 | 16#32A3 = 12963 | 16#2063/40 | 16#5FBF/B7 | 16#A1/01/A4 = 161/01/164 | - | Parameter set switching | R/W | UINT (Unsigned16) | 1 | 0 | 0 ... 65535 | (S213) | [SET 2] (PS2-) | 365
S214 | Parameter set 2 value 14 | 16#32A4 = 12964 | 16#2063/41 | 16#5FBF/B8 | 16#A1/01/A5 = 161/01/165 | - | Parameter set switching | R/W | UINT (Unsigned16) | 1 | 0 | 0 ... 65535 | (S214) | [SET 2] (PS2-) | 366
S215 | Parameter set 2 value 15 | 16#32A5 = 12965 | 16#2063/42 | 16#5FBF/B9 | 16#A1/01/A6 = 161/01/166 | - | Parameter set switching | R/W | UINT (Unsigned16) | 1 | 0 | 0 ... 65535 | (S215) | [SET 2] (PS2-) | 367
S301 | Parameter set 3 value 1 | 16#32AB = 12971 | 16#2063/48 | 16#5FBF/BA | 16#A1/01/AC = 161/01/172 | - | Parameter set switching | R/W | UINT (Unsigned16) | 1 | 0 | 0 ... 65535 | (S301) | [SET 3] (PS3-) | 368
S302 | Parameter set 3 value 2 | 16#32AC = 12972 | 16#2063/49 | 16#5FBF/BB | 16#A1/01/AD = 161/01/173 | - | Parameter set switching | R/W | UINT (Unsigned16) | 1 | 0 | 0 ... 65535 | (S302) | [SET 3] (PS3-) | 369
S303 | Parameter set 3 value 3 | 16#32AD = 12973 | 16#2063/4A | 16#5FBF/BC | 16#A1/01/AE = 161/01/174 | - | Parameter set switching | R/W | UINT (Unsigned16) | 1 | 0 | 0 ... 65535 | (S303) | [SET 3] (PS3-) | 370
S304 | Parameter set 3 value 4 | 16#32AE = 12974 | 16#2063/4B | 16#5FBF/BD | 16#A1/01/AF = 161/01/175 | - | Parameter set switching | R/W | UINT (Unsigned16) | 1 | 0 | 0 ... 65535 | (S304) | [SET 3] (PS3-) | 371
S305 | Parameter set 3 value 5 | 16#32AF = 12975 | 16#2063/4C | 16#5FBF/BE | 16#A1/01/B0 = 161/01/176 | - | Parameter set switching | R/W | UINT (Unsigned16) | 1 | 0 | 0 ... 65535 | (S305) | [SET 3] (PS3-) | 372
S306 | Parameter set 3 value 6 | 16#32B0 = 12976 | 16#2063/4D | 16#5FBF/BF | 16#A1/01/B1 = 161/01/177 | - | Parameter set switching | R/W | UINT (Unsigned16) | 1 | 0 | 0 ... 65535 | (S306) | [SET 3] (PS3-) | 373
S307 | Parameter set 3 value 7 | 16#32B1 = 12977 | 16#2063/4E | 16#5FBF/C0 | 16#A1/01/B2 = 161/01/178 | - | Parameter set switching | R/W | UINT (Unsigned16) | 1 | 0 | 0 ... 65535 | (S307) | [SET 3] (PS3-) | 374
S308 | Parameter set 3 value 8 | 16#32B2 = 12978 | 16#2063/4F | 16#5FBF/C1 | 16#A1/01/B3 = 161/01/179 | - | Parameter set switching | R/W | UINT (Unsigned16) | 1 | 0 | 0 ... 65535 | (S308) | [SET 3] (PS3-) | 375
S309 | Parameter set 3 value 9 | 16#32B3 = 12979 | 16#2063/50 | 16#5FBF/C2 | 16#A1/01/B4 = 161/01/180 | - | Parameter set switching | R/W | UINT (Unsigned16) | 1 | 0 | 0 ... 65535 | (S309) | [SET 3] (PS3-) | 376
S310 | Parameter set 3 value 10 | 16#32B4 = 12980 | 16#2063/51 | 16#5FBF/C3 | 16#A1/01/B5 = 161/01/181 | - | Parameter set switching | R/W | UINT (Unsigned16) | 1 | 0 | 0 ... 65535 | (S310) | [SET 3] (PS3-) | 377
S311 | Parameter set 3 value 11 | 16#32B5 = 12981 | 16#2063/52 | 16#5FBF/C4 | 16#A1/01/B6 = 161/01/182 | - | Parameter set switching | R/W | UINT (Unsigned16) | 1 | 0 | 0 ... 65535 | (S311) | [SET 3] (PS3-) | 378
S312 | Parameter set 3 value 12 | 16#32B6 = 12982 | 16#2063/53 | 16#5FBF/C5 | 16#A1/01/B7 = 161/01/183 | - | Parameter set switching | R/W | UINT (Unsigned16) | 1 | 0 | 0 ... 65535 | (S312) | [SET 3] (PS3-) | 379
S313 | Parameter set 3 value 13 | 16#32B7 = 12983 | 16#2063/54 | 16#5FBF/C6 | 16#A1/01/B8 = 161/01/184 | - | Parameter set switching | R/W | UINT (Unsigned16) | 1 | 0 | 0 ... 65535 | (S313) | [SET 3] (PS3-) | 380
S314 | Parameter set 3 value 14 | 16#32B8 = 12984 | 16#2063/55 | 16#5FBF/C7 | 16#A1/01/B9 = 161/01/185 | - | Parameter set switching | R/W | UINT (Unsigned16) | 1 | 0 | 0 ... 65535 | (S314) | [SET 3] (PS3-) | 381
S315 | Parameter set 3 value 15 | 16#32B9 = 12985 | 16#2063/56 | 16#5FBF/C8 | 16#A1/01/BA = 161/01/186 | - | Parameter set switching | R/W | UINT (Unsigned16) | 1 | 0 | 0 ... 65535 | (S315) | [SET 3] (PS3-) | 382
CFG | Macro configuration | 16#0BEC = 3052 | 16#2000/35 | 16#5FBC/07 | 16#70/01/35 = 112/01/53 | CFG | Configuration and settings | R/WS | WORD (Enumeration) | - | [Start/Stop] (StS) | - | [Macro configuration] (CFG) | [SIMPLY START] (SIM-) | 383
CCFG | Customized macro | 16#0BED = 3053 | 16#2000/36 | 16#5FB9/02 | 16#70/01/36 = 112/01/54 | N_Y | Configuration and settings | R | WORD (Enumeration) | - |  | - | [Customized macro] (CCFG) | [SIMPLY START] (SIM-) | 384
LSP | Low speed | 16#0C21 = 3105 | 16#2001/6 | 16#5FBF/04 | 16#70/01/6A = 112/01/106 | - | Configuration and settings | R/W | UINT (Unsigned16) | 0.1 Hz | Refer to programming manual | 0.0 Hz ... 1600.0 Hz | [Low speed] (LSP) | [SIMPLY START] (SIM-) [SETTINGS] (SEt-) | 385
HSP | High speed | 16#0C20 = 3104 | 16#2001/5 | 16#5FBF/03 | 16#70/01/69 = 112/01/105 | - | Configuration and settings | R/W | UINT (Unsigned16) | 0.1 Hz | Refer to programming manual | 0.0 Hz ... 1600.0 Hz | [High speed] (HSP) | [SIMPLY START] (SIM-) [SETTINGS] (SEt-) | 386
ITH | Mot. therm. current | 16#2596 = 9622 | 16#2042/17 | 16#5FC2/0D | 16#2A/01/0A = 42/1/10 (messaging) 16#91/01/17 = 145/1/23 (assembly) | - | Configuration and settings | R/W | UINT (Unsigned16) | Refer to programming manual | Depends of rating | - | [Mot. therm. current] (ItH) | [SIMPLY START] (SIM-) [SETTINGS] (SEt-) | 387
SPG | Speed prop. gain | 16#238F = 9103 | 16#203D/4 | 16#5FBF/27 | 16#8E/01/68 = 142/01/104 | - | Configuration and settings | R/W | UINT (Unsigned16) | 1 % | 40 % | 0 % ... 1000 % | [Speed prop. gain] (SPG) | [SETTINGS] (SEt-) | 388
SIT | Speed time integral | 16#2390 = 9104 | 16#203D/5 | 16#5FBF/28 | 16#8E/01/69 = 142/01/105 | - | Configuration and settings | R/W | UINT (Unsigned16) | 1 % | 100 % | 1 % ... 1000 % | [Speed time integral] (SIt) | [SETTINGS] (SEt-) | 389
SFC | K speed loop filter | 16#2391 = 9105 | 16#203D/6 | 16#5FBF/29 | 16#8E/01/6A = 142/01/106 | - | Configuration and settings | R/W | UINT (Unsigned16) | 1 | 0 | 0 ... 100 | [K speed loop filter] (SFC) | [SETTINGS] (SEt-) | 390
CTD | Current threshold | 16#2AF9 = 11001 | 16#2050/2 | 16#5FBF/48 | 16#98/01/02 = 152/01/02 | - | Configuration and settings | R/W | UINT (Unsigned16) | Refer to programming manual | INV | Refer to programming manual | [Current threshold] (Ctd) | [SETTINGS] (SEt-) | 391
TTH | High torque thd. | 16#2B08 = 11016 | 16#2050/11 | 16#5FC0/56 | 16#98/01/11 = 152/01/17 | - | Configuration and settings | R/W | INT (Signed16) | 1 % | 100 % | -300 % ... 300 % | [High torque thd.] (ttH) | [SETTINGS] (SEt-) | 392
TTL | Low torque thd. | 16#2B07 = 11015 | 16#2050/10 | 16#5FC0/55 | 16#98/01/10 = 152/01/16 | - | Configuration and settings | R/W | INT (Signed16) | 1 % | 50 % | -300 % ... 300 % | [Low torque thd.] (ttL) | [SETTINGS] (SEt-) | 393
FQL | Pulse warning thd. | 16#3911 = 14609 | 16#2074/A | 16#5FBD/B2 | 16#AA/01/0A = 170/01/10 | - | Configuration and settings | R/WS | UINT (Unsigned16) | 1 Hz | 0 Hz | 0 Hz ... 30000 Hz | [Pulse warning thd.] (FqL) | [SETTINGS] (SEt-) | 394
FTD | Freq. threshold | 16#2AFB = 11003 | 16#2050/4 | 16#5FBF/4A | 16#98/01/04 = 152/01/04 | - | Configuration and settings | R/W | UINT (Unsigned16) | 0.1 Hz | Refer to programming manual | 0.0 Hz ... 1600.0 Hz | [Freq. threshold] (Ftd) | [SETTINGS] (SEt-) | 395
F2D | Freq. threshold 2 | 16#2AFC = 11004 | 16#2050/5 | 16#5FBF/4B | 16#98/01/05 = 152/01/05 | - | Configuration and settings | R/W | UINT (Unsigned16) | 0.1 Hz | Refer to programming manual | 0.0 Hz ... 1600.0 Hz | [Freq. threshold 2] (F2d) | [SETTINGS] (SEt-) | 396
JF2 | Skip Frequency 2 | 16#2C26 = 11302 | 16#2053/3 | 16#5FBF/57 | 16#99/01/67 = 153/01/103 | - | Configuration and settings | R/W | UINT (Unsigned16) | 0.1 Hz | 0.0 Hz | 0.0 Hz ... 1600.0 Hz | [Skip Frequency 2] (JF2) | [SETTINGS] (SEt-) | 397
JPF | Skip Frequency | 16#2C25 = 11301 | 16#2053/2 | 16#5FBF/56 | 16#99/01/66 = 153/01/102 | - | Configuration and settings | R/W | UINT (Unsigned16) | 0.1 Hz | 0.0 Hz | 0.0 Hz ... 1600.0 Hz | [Skip Frequency] (JPF) | [SETTINGS] (SEt-) | 398
JFH | Skip.Freq.Hysteresis | 16#2C2F = 11311 | 16#2053/C | 16#5FC0/5B | 16#99/01/70 = 153/01/112 | - | Configuration and settings | R/W | UINT (Unsigned16) | 0.1 Hz | 1.0 Hz | 0.1 Hz ... 10.0 Hz | [Skip.Freq.Hysteresis] (JFH) | [SETTINGS] (SEt-) | 399
JF3 | 3rd Skip Frequency | 16#2C27 = 11303 | 16#2053/4 | 16#5FC0/5A | 16#99/01/68 = 153/01/104 | - | Configuration and settings | R/W | UINT (Unsigned16) | 0.1 Hz | 0.0 Hz | 0.0 Hz ... 1600.0 Hz | [3rd Skip Frequency] (JF3) | [SETTINGS] (SEt-) | 400
BFR | Standard mot. freq | 16#0BC7 = 3015 | 16#2000/10 | 16#5FBC/05 | 16#70/01/10 = 112/01/16 | BFR | Configuration and settings | R/WS | WORD (Enumeration) | - | Depends of rating | - | [Standard mot. freq] (bFr) | [SIMPLY START] (SIM-) [MOTOR CONTROL] (drC-) | 401
NPR | Rated motor power | 16#258D = 9613 | 16#2042/E | 16#5FC2/0A | 16#91/01/0E = 145/01/14 | - | Configuration and settings | R/WS | UINT (Unsigned16) | Refer to programming manual | Depends of rating | - | [Rated motor power] (nPr) | [SIMPLY START] (SIM-) [MOTOR CONTROL] (drC-) | 402
UNS | Rated motor volt. | 16#2581 = 9601 | 16#2042/2 | 16#5FC2/01 | 16#28/01/07 = 40/1/7 (messaging) 16#91/01/02 = 145/1/2 (assembly) | - | Configuration and settings | R/WS | UINT (Unsigned16) | 1 V | Depends of rating | 100 V ... 690 V | [Rated motor volt.] (UnS) | [SIMPLY START] (SIM-) [MOTOR CONTROL] (drC-) | 403
NCR | Rated mot. current | 16#2583 = 9603 | 16#2042/4 | 16#5FC2/03 | 16#28/01/06 = 40/1/6 (messaging) 16#91/01/04 = 145/1/4 (assembly) | - | Configuration and settings | R/WS | UINT (Unsigned16) | Refer to programming manual | Depends of rating | - | [Rated mot. current] (nCr) | [SIMPLY START] (SIM-) [MOTOR CONTROL] (drC-) | 404
FRS | Rated motor freq. | 16#2582 = 9602 | 16#2042/3 | 16#5FC2/02 | 16#28/01/09 = 40/1/9 (messaging) 16#91/01/03 = 145/1/3 (assembly) | - | Configuration and settings | R/WS | UINT (Unsigned16) | 0.1 Hz | Refer to programming manual | 10.0 Hz ... 1600.0 Hz | [Rated motor freq.] (FrS) | [SIMPLY START] (SIM-) [MOTOR CONTROL] (drC-) | 405
INSP | rpm increment | 16#2580 = 9600 | 16#2042/1 | 16#5FC2/29 | 16#91/01/01 = 145/01/01 | INSP | Configuration and settings | R/W | WORD (Enumeration) | - | [x1 rpm] (1) | - | [rpm increment] (InSP) | [MOTOR CONTROL] (drC-) | 406
NSP | Rated motor speed | 16#2584 = 9604 | 16#2042/5 | 16#5FC2/04 | 16#28/01/0F = 40/1/15 (messaging) 16#91/01/05 = 145/1/5 (assembly) | - | Configuration and settings | R/WS | UINT (Unsigned16) | Refer to programming manual | Depends of rating | Refer to programming manual | [Rated motor speed] (nSP) | [SIMPLY START] (SIM-) [MOTOR CONTROL] (drC-) | 407
TFR | Max frequency | 16#0C1F = 3103 | 16#2001/4 | 16#5FBC/08 | 16#70/01/68 = 112/01/104 | - | Configuration and settings | R/WS | UINT (Unsigned16) | 0.1 Hz | Refer to programming manual | 10.0 Hz ... 1600.0 Hz | [Max frequency] (tFr) | [SIMPLY START] (SIM-) [MOTOR CONTROL] (drC-) | 408
TUN | Auto tuning | 16#2588 = 9608 | 16#2042/9 | 16#5FC2/07 | 16#91/01/09 = 145/01/09 | TUN | Configuration and settings | R/WS | WORD (Enumeration) | - | [No] (nO) | - | [Auto tuning] (tUn) | [SIMPLY START] (SIM-) [MOTOR CONTROL] (drC-) | 409
AUT | Automatic autotune | 16#258F = 9615 | 16#2042/10 | 16#5FC2/0B | 16#91/01/10 = 145/01/16 | N_Y | Configuration and settings | R/W | WORD (Enumeration) | - | [No] (nO) | - | [Automatic autotune] (AUt) | [MOTOR CONTROL] (drC-) | 410
TUS | Auto tuning state | 16#2589 = 9609 | 16#2042/A | 16#5FC2/08 | 16#91/01/0A = 145/01/10 | ACT | Configuration and settings | R | WORD (Enumeration) | - | [Not done] (tAb) | - | [Auto tuning state] (tUS) | [SIMPLY START] (SIM-) [MOTOR CONTROL] (drC-) | 411
PHR | Output Ph rotation | 16#3459 = 13401 | 16#2068/2 | 16#5FBD/5F | 16#A4/01/02 = 164/01/02 | PHR | Configuration and settings | R/WS | WORD (Enumeration) | - | [ABC] (AbC) | - | [Output Ph rotation] (PHr) | [SIMPLY START] (SIM-) [MOTOR CONTROL] (drC-) | 412
CTT | Motor control type | 16#2587 = 9607 | 16#2042/8 | 16#5FC2/06 | 16#91/01/08 = 145/01/08 | CTT | Configuration and settings | R/WS | WORD (Enumeration) | - | Refer to programming manual | - | [Motor control type] (Ctt) | [MOTOR CONTROL] (drC-) | 413
U0 | U0 | 16#3071 = 12401 | 16#205E/2 | 16#5FBD/2A | 16#9F/01/02 = 159/01/02 | - | Configuration and settings | R/WS | UINT (Unsigned16) | Refer to programming manual | Refer to programming manual | Refer to programming manual | [U0] (U0) | [MOTOR CONTROL] (drC-) | 414
U1 | U1 | 16#3073 = 12403 | 16#205E/4 | 16#5FBD/2B | 16#9F/01/04 = 159/01/04 | - | Configuration and settings | R/WS | UINT (Unsigned16) | Refer to programming manual | Refer to programming manual | Refer to programming manual | [U1] (U1) | [MOTOR CONTROL] (drC-) | 415
F1 | F1 | 16#3074 = 12404 | 16#205E/5 | 16#5FBD/2C | 16#9F/01/05 = 159/01/05 | - | Configuration and settings | R/WS | UINT (Unsigned16) | 0.1 Hz | 0.0 Hz | 0.0 Hz ... 1600.0 Hz | [F1] (F1) | [MOTOR CONTROL] (drC-) | 416
U2 | U2 | 16#3075 = 12405 | 16#205E/6 | 16#5FBD/2D | 16#9F/01/06 = 159/01/06 | - | Configuration and settings | R/WS | UINT (Unsigned16) | Refer to programming manual | Refer to programming manual | Refer to programming manual | [U2] (U2) | [MOTOR CONTROL] (drC-) | 417
F2 | F2 | 16#3076 = 12406 | 16#205E/7 | 16#5FBD/2E | 16#9F/01/07 = 159/01/07 | - | Configuration and settings | R/WS | UINT (Unsigned16) | 0.1 Hz | 0.0 Hz | 0.0 Hz ... 1600.0 Hz | [F2] (F2) | [MOTOR CONTROL] (drC-) | 418
U3 | U3 | 16#3077 = 12407 | 16#205E/8 | 16#5FBD/2F | 16#9F/01/08 = 159/01/08 | - | Configuration and settings | R/WS | UINT (Unsigned16) | Refer to programming manual | Refer to programming manual | Refer to programming manual | [U3] (U3) | [MOTOR CONTROL] (drC-) | 419
F3 | F3 | 16#3078 = 12408 | 16#205E/9 | 16#5FBD/30 | 16#9F/01/09 = 159/01/09 | - | Configuration and settings | R/WS | UINT (Unsigned16) | 0.1 Hz | 0.0 Hz | 0.0 Hz ... 1600.0 Hz | [F3] (F3) | [MOTOR CONTROL] (drC-) | 420
U4 | U4 | 16#3079 = 12409 | 16#205E/A | 16#5FBD/31 | 16#9F/01/0A = 159/01/10 | - | Configuration and settings | R/WS | UINT (Unsigned16) | Refer to programming manual | Refer to programming manual | Refer to programming manual | [U4] (U4) | [MOTOR CONTROL] (drC-) | 421
F4 | F4 | 16#307A = 12410 | 16#205E/B | 16#5FBD/32 | 16#9F/01/0B = 159/01/11 | - | Configuration and settings | R/WS | UINT (Unsigned16) | 0.1 Hz | 0.0 Hz | 0.0 Hz ... 1600.0 Hz | [F4] (F4) | [MOTOR CONTROL] (drC-) | 422
U5 | U5 | 16#307B = 12411 | 16#205E/C | 16#5FBD/33 | 16#9F/01/0C = 159/01/12 | - | Configuration and settings | R/WS | UINT (Unsigned16) | Refer to programming manual | Refer to programming manual | Refer to programming manual | [U5] (U5) | [MOTOR CONTROL] (drC-) | 423
F5 | F5 | 16#307C = 12412 | 16#205E/D | 16#5FBD/34 | 16#9F/01/0D = 159/01/13 | - | Configuration and settings | R/WS | UINT (Unsigned16) | 0.1 Hz | 0.0 Hz | 0.0 Hz ... 1600.0 Hz | [F5] (F5) | [MOTOR CONTROL] (drC-) | 424
VC2 | Vector Control 2pt | 16#3779 = 14201 | 16#2070/2 | 16#5FBD/80 | 16#A8/01/02 = 168/01/02 | N_Y | Configuration and settings | R/WS | WORD (Enumeration) | - | [No] (nO) | - | [Vector Control 2pt] (UC2) | [MOTOR CONTROL] (drC-) | 425
UCP | V. constant power | 16#377A = 14202 | 16#2070/3 | 16#5FBD/81 | 16#A8/01/03 = 168/01/03 | - | Configuration and settings | R/WS | UINT (Unsigned16) | 1 V | Depends of rating | 100 V ... 800 V | [V. constant power] (UCP) | [MOTOR CONTROL] (drC-) | 426
FCP | Freq. Const Power | 16#377B = 14203 | 16#2070/4 | 16#5FBD/82 | 16#A8/01/04 = 168/01/04 | - | Configuration and settings | R/WS | UINT (Unsigned16) | 0.1 Hz | Refer to programming manual | 10.0 Hz ... 1600.0 Hz | [Freq. Const Power] (FCP) | [MOTOR CONTROL] (drC-) | 427
NCRS | Nominal I sync. | 16#25C6 = 9670 | 16#2042/47 | 16#5FC2/1E | 16#91/01/47 = 145/01/71 | - | Configuration and settings | R/WS | UINT (Unsigned16) | Refer to programming manual | Depends of rating | - | [Nominal I sync.] (nCrS) | [MOTOR CONTROL] (drC-) | 428
NSPS | Nom motor spdsync | 16#25C7 = 9671 | 16#2042/48 | 16#5FC2/1F | 16#91/01/48 = 145/01/72 | - | Configuration and settings | R/WS | UINT (Unsigned16) | 1 rpm | Depends of rating | 0 rpm ... 60000 rpm | [Nom motor spdsync] (nSPS) | [MOTOR CONTROL] (drC-) | 429
PPNS | Pole pairs | 16#25C8 = 9672 | 16#2042/49 | 16#5FC2/20 | 16#91/01/49 = 145/01/73 | - | Configuration and settings | R/WS | UINT (Unsigned16) | 1 | Depends of rating | 1 ... 50 | [Pole pairs] (PPnS) | [MOTOR CONTROL] (drC-) | 430
PHS | Syn. EMF constant | 16#25C9 = 9673 | 16#2042/4A | 16#5FC2/21 | 16#91/01/4A = 145/01/74 | - | Configuration and settings | R/WS | UINT (Unsigned16) | 0.1 mV/rpm | Depends of rating | 0.0 mV/rpm ... 6553.5 mV/rpm | [Syn. EMF constant] (PHS) | [MOTOR CONTROL] (drC-) | 431
LDS | Autotune L d-axis | 16#25CA = 9674 | 16#2042/4B | 16#5FC2/22 | 16#91/01/4B = 145/01/75 | - | Configuration and settings | R/WS | UINT (Unsigned16) | Refer to programming manual | Depends of rating | Depends of rating | [Autotune L d-axis] (LdS) | [MOTOR CONTROL] (drC-) | 432
LQS | Autotune L q-axis | 16#25CB = 9675 | 16#2042/4C | 16#5FC2/23 | 16#91/01/4C = 145/01/76 | - | Configuration and settings | R/WS | UINT (Unsigned16) | Refer to programming manual | Depends of rating | Depends of rating | [Autotune L q-axis] (LqS) | [MOTOR CONTROL] (drC-) | 433
RSAS | Cust. stator R syn | 16#25D2 = 9682 | 16#2042/53 | 16#5FC2/26 | 16#91/01/53 = 145/01/83 | - | Configuration and settings | R/WS | UINT (Unsigned16) | Refer to programming manual | Depends of rating | Depends of rating | [Cust. stator R syn] (rSAS) | [MOTOR CONTROL] (drC-) | 434
UFR | IR compensation | 16#2597 = 9623 | 16#2042/18 | 16#5FC2/0E | 16#91/01/18 = 145/01/24 | - | Configuration and settings | R/W | UINT (Unsigned16) | 1 % | 100 % | 25 % ... 200 % | [IR compensation] (UFr) | [MOTOR CONTROL] (drC-) [SETTINGS] (SEt-) | 435
SLP | Slip compensation | 16#2599 = 9625 | 16#2042/1A | 16#5FC2/0F | 16#91/01/1A = 145/01/26 | - | Configuration and settings | R/W | UINT (Unsigned16) | 1 % | 100 % | 0 % ... 300 % | [Slip compensation] (SLP) | [MOTOR CONTROL] (drC-) [SETTINGS] (SEt-) | 436
RSM | Stator R measured | 16#25A8 = 9640 | 16#2042/29 | 16#5FB9/DF | 16#91/01/29 = 145/01/41 | - | Configuration and settings | R | UINT (Unsigned16) | Refer to programming manual |  | Depends of rating | [Stator R measured] (rSM) | [MOTOR CONTROL] (drC-) | 437
IDM | Magnetizing current | 16#25B2 = 9650 | 16#2042/33 | 16#5FB9/E0 | 16#91/01/33 = 145/01/51 | - | Configuration and settings | R | UINT (Unsigned16) | Refer to programming manual |  | Refer to programming manual | [Idr] (IdM) | [MOTOR CONTROL] (drC-) | 438
LFM | Leakage inductance | 16#25BC = 9660 | 16#2042/3D | 16#5FB9/E1 | 16#91/01/3D = 145/01/61 | - | Configuration and settings | R | UINT (Unsigned16) | Refer to programming manual |  | Depends of rating | [Lfr] (LFM) | [MOTOR CONTROL] (drC-) | 439
TRM | Rotor time constant | 16#25C1 = 9665 | 16#2042/42 | 16#5FB9/E2 | 16#91/01/42 = 145/01/66 | - | Configuration and settings | R | UINT (Unsigned16) | 1 ms |  | 0 ms ... 65535 ms | [T2r] (trM) | [MOTOR CONTROL] (drC-) | 440
NSL | Nominal motor slip | 16#2585 = 9605 | 16#2042/6 | 16#5FB9/DD | 16#91/01/06 = 145/01/06 | - | Configuration and settings | R | UINT (Unsigned16) | 0.1 Hz |  | 0.0 Hz ... 6553.5 Hz | [Nominal motor slip] (nSL) | [MOTOR CONTROL] (drC-) | 441
PPN | Number of pairs of poles calculated | 16#2592 = 9618 | 16#2042/13 | 16#5FC2/0C | 16#91/01/13 = 145/01/19 | - | Configuration and settings | R | UINT (Unsigned16) | 1 | Depends of rating | 1 ... 100 | [Poles pair number] (PPn) | [MOTOR CONTROL] (drC-) | 442
RSA | Cust stator resist. | 16#25AA = 9642 | 16#2042/2B | 16#5FC2/11 | 16#91/01/2B = 145/01/43 | - | Configuration and settings | R/WS | UINT (Unsigned16) | Refer to programming manual |  | Depends of rating | [Cust stator resist.] (rSA) | [MOTOR CONTROL] (drC-) | 443
IDA | Idw | 16#25B4 = 9652 | 16#2042/35 | 16#5FC2/15 | 16#91/01/35 = 145/01/53 | - | Configuration and settings | R/WS | UINT (Unsigned16) | Refer to programming manual | Refer to programming manual | Refer to programming manual | [Idw] (IdA) | [MOTOR CONTROL] (drC-) | 444
LFA | Lfw | 16#25BE = 9662 | 16#2042/3F | 16#5FC2/19 | 16#91/01/3F = 145/01/63 | - | Configuration and settings | R/WS | UINT (Unsigned16) | Refer to programming manual | Depends of rating | Depends of rating | [Lfw] (LFA) | [MOTOR CONTROL] (drC-) | 445
TRA | Rotor time constant | 16#25C3 = 9667 | 16#2042/44 | 16#5FC2/1C | 16#91/01/44 = 145/01/68 | - | Configuration and settings | R/WS | UINT (Unsigned16) | 1 ms | 0 ms | 0 ms ... 65535 ms | [Cust. rotor t const.] (trA) | [MOTOR CONTROL] (drC-) | 446
RSMS | Cold state stator resistance | 16#25D0 = 9680 | 16#2042/51 | 16#5FB9/E3 | 16#91/01/51 = 145/01/81 | - | Configuration and settings | R | UINT (Unsigned16) | Refer to programming manual |  | Depends of rating | [R1rS] (rSMS) | [MOTOR CONTROL] (drC-) | 447
FRSS | Nominal freq sync. | 16#25CF = 9679 | 16#2042/50 | 16#5FC2/24 | 16#91/01/50 = 145/01/80 | - | Configuration and settings | R | UINT (Unsigned16) | 0.1 Hz | Refer to programming manual | 10.0 Hz ... 500.0 Hz | [Nominal freq sync.] (FrSS) | [MOTOR CONTROL] (drC-) | 448
ENS | Encoder type | 16#15E8 = 5608 | 16#201A/9 | 16#5FBC/75 | 16#7D/01/09 = 125/01/09 | ENS | Configuration and settings | R/WS | WORD (Enumeration) | - | Refer to programming manual | - | [Encoder type] (EnS) | [ENCODER CONFIGURATION] (IEn-) [MOTOR CONTROL] (drC-) | 449
PGI | Encoder resolution | 16#15E4 = 5604 | 16#201A/5 | 16#5FBC/71 | 16#7D/01/05 = 125/01/05 | - | Configuration and settings | R/WS | UINT (Unsigned16) | 1 | 1024 | 100 ... 5000 | [Number of pulses] (PGI) | [ENCODER CONFIGURATION] (IEn-) [MOTOR CONTROL] (drC-) | 450
ENC | Encoder check | 16#15E5 = 5605 | 16#201A/6 | 16#5FBC/72 | 16#7D/01/06 = 125/01/06 | ENC | Configuration and settings | R/WS | WORD (Enumeration) | - | [Not done] (nO) | - | [Encoder check] (EnC) | [ENCODER CONFIGURATION] (IEn-) [MOTOR CONTROL] (drC-) | 451
ENU | Encoder usage | 16#15E6 = 5606 | 16#201A/7 | 16#5FBC/73 | 16#7D/01/07 = 125/01/07 | ENU | Configuration and settings | R/WS | WORD (Enumeration) | - | Refer to programming manual | - | [Encoder usage] (EnU) | [ENCODER CONFIGURATION] (IEn-) [MOTOR CONTROL] (drC-) | 452
ENA | ENA system | 16#2F45 = 12101 | 16#205B/2 | 16#5FBD/23 | 16#9D/01/66 = 157/01/102 | N_Y | Configuration and settings | R/WS | WORD (Enumeration) | - | [No] (nO) | - | [ENA system] (EnA) | [MOTOR CONTROL] (drC-) | 453
GPE | ENA prop.gain | 16#2F47 = 12103 | 16#205B/4 | 16#5FBF/7C | 16#9D/01/68 = 157/01/104 | - | Configuration and settings | R/W | UINT (Unsigned16) | 1 | 250 | 1 ... 9999 | [ENA prop.gain] (GPE) | [MOTOR CONTROL] (drC-) [SETTINGS] (SEt-) | 454
GIE | ENA integral gain | 16#2F48 = 12104 | 16#205B/5 | 16#5FBF/7D | 16#9D/01/69 = 157/01/105 | - | Configuration and settings | R/W | UINT (Unsigned16) | 1 | 100 | 0 ... 9999 | [ENA integral gain] (GIE) | [MOTOR CONTROL] (drC-) [SETTINGS] (SEt-) | 455
RAP | Reduction ratio | 16#2F49 = 12105 | 16#205B/6 | 16#5FBF/7E | 16#9D/01/6A = 157/01/106 | - | Configuration and settings | R/W | UINT (Unsigned16) | 0.1 | 10.0 | 10.0 ... 999.9 | [Reduction ratio] (rAP) | [MOTOR CONTROL] (drC-) | 456
OFI | Sinus filter | 16#0C25 = 3109 | 16#2001/A | 16#5FBC/0B | 16#70/01/6E = 112/01/110 | N_Y | Configuration and settings | R/WS | WORD (Enumeration) | - | [No] (nO) | - | [Sinus filter] (OFI) | [MOTOR CONTROL] (drC-) | 457
SFR | Switching freq. | 16#0C1E = 3102 | 16#2001/3 | 16#5FBF/02 | 16#70/01/67 = 112/01/103 | - | Configuration and settings | R/W | UINT (Unsigned16) | 0.1 kHz | Refer to programming manual | 1.0 kHz ... 16.0 kHz | [Switching freq.] (SFr) | [MOTOR CONTROL] (drC-) [SETTINGS] (SEt-) | 458
CLI | Current Limitation | 16#23F1 = 9201 | 16#203E/2 | 16#5FBF/2A | 16#8F/01/02 = 143/01/02 | - | Configuration and settings | R/W | UINT (Unsigned16) | Refer to programming manual | Depends of rating | Refer to programming manual | [Current Limitation] (CLI) | [MOTOR CONTROL] (drC-) [SETTINGS] (SEt-) | 459
NRD | Noise reduction | 16#0C23 = 3107 | 16#2001/8 | 16#5FBC/09 | 16#70/01/6C = 112/01/108 | N_Y | Configuration and settings | R/WS | WORD (Enumeration) | - | Refer to programming manual | - | [Noise reduction] (nrd) | [MOTOR CONTROL] (drC-) | 460
SVL | Motor surge limit. | 16#3139 = 12601 | 16#2060/2 | 16#5FBD/3C | 16#A0/01/02 = 160/01/02 | N_Y | Configuration and settings | R/WS | WORD (Enumeration) | - | [No] (nO) | - | [Motor surge limit.] (SUL) | [MOTOR CONTROL] (drC-) | 461
SOP | Volt surge limit. opt | 16#313A = 12602 | 16#2060/3 | 16#5FBD/3D | 16#A0/01/03 = 160/01/03 | SOP | Configuration and settings | R/WS | WORD (Enumeration) | - | [10 µs] (10) | - | [Volt surge limit. opt] (SOP) | [MOTOR CONTROL] (drC-) | 462
VBR | Braking level | 16#3715 = 14101 | 16#206F/2 | 16#5FBF/D4 | 16#A7/01/66 = 167/01/102 | - | Configuration and settings | R/W | UINT (Unsigned16) | 1 V | Depends of rating | 305 V ... 1127 V | [Braking level] (Ubr) | [MOTOR CONTROL] (drC-) | 463
BBA | Braking balance | 16#3716 = 14102 | 16#206F/3 | 16#5FBD/7B | 16#A7/01/67 = 167/01/103 | N_Y | Configuration and settings | R/WS | WORD (Enumeration) | - | [No] (nO) | - | [Braking balance] (bbA) | [MOTOR CONTROL] (drC-) | 464
LBA | Load sharing | 16#37DD = 14301 | 16#2071/2 | 16#5FBD/83 | 16#A8/01/66 = 168/01/102 | N_Y | Configuration and settings | R/WS | WORD (Enumeration) | - | [No] (nO) | - | [Load sharing] (LbA) | [MOTOR CONTROL] (drC-) | 465
LBC | Load correction | 16#37DE = 14302 | 16#2071/3 | 16#5FBF/D5 | 16#A8/01/67 = 168/01/103 | - | Configuration and settings | R/W | UINT (Unsigned16) | 0.1 Hz | 0.0 Hz | 0.0 Hz ... 1000.0 Hz | [Load correction] (LbC) | [MOTOR CONTROL] (drC-) [SETTINGS] (SEt-) | 466
LBC1 | Correction min spd | 16#37DF = 14303 | 16#2071/4 | 16#5FBF/D6 | 16#A8/01/68 = 168/01/104 | - | Configuration and settings | R/W | UINT (Unsigned16) | 0.1 Hz | 0.0 Hz | 0.0 Hz ... 999.9 Hz | [Correction min spd] (LbC1) | [MOTOR CONTROL] (drC-) | 467
LBC2 | Correction max spd | 16#37E0 = 14304 | 16#2071/5 | 16#5FBF/D7 | 16#A8/01/69 = 168/01/105 | - | Configuration and settings | R/W | UINT (Unsigned16) | 0.1 Hz | 0.1 Hz | 0.1 Hz ... 1000.0 Hz | [Correction max spd] (LbC2) | [MOTOR CONTROL] (drC-) | 468
LBC3 | Torque offset | 16#37E1 = 14305 | 16#2071/6 | 16#5FBF/D8 | 16#A8/01/6A = 168/01/106 | - | Configuration and settings | R/W | UINT (Unsigned16) | 1 % | 0 % | 0 % ... 300 % | [Torque offset] (LbC3) | [MOTOR CONTROL] (drC-) | 469
LBF | Sharing filter | 16#37E2 = 14306 | 16#2071/7 | 16#5FBF/D9 | 16#A8/01/6B = 168/01/107 | - | Configuration and settings | R/W | UINT (Unsigned16) | 1 ms | 100 ms | 100 ms ... 20000 ms | [Sharing filter] (LbF) | [MOTOR CONTROL] (drC-) | 470
TCC | 2/3 wire control | 16#2B5D = 11101 | 16#2051/2 | 16#5FBC/FA | 16#98/01/66 = 152/01/102 | TCC | Configuration and settings | R/WS | WORD (Enumeration) | - | [2 wire] (2C) | - | [2/3 wire control] (tCC) | [SIMPLY START] (SIM-) [INPUTS / OUTPUTS CFG] (I_O-) | 471
TCT | 2 wire type | 16#2B5E = 11102 | 16#2051/3 | 16#5FBC/FB | 16#98/01/67 = 152/01/103 | TCT | Configuration and settings | R/WS | WORD (Enumeration) | - | [Transition] (trn) | - | [2 wire type] (tCt) | [INPUTS / OUTPUTS CFG] (I_O-) | 472
RRS | Reverse assign. | 16#2B61 = 11105 | 16#2051/6 | 16#5FBC/FE | 16#98/01/6A = 152/01/106 | PSLIN | Configuration and settings | R/WS | WORD (Enumeration) | - | Refer to programming manual | - | [Reverse assign.] (rrS) | [INPUTS / OUTPUTS CFG] (I_O-) | 473
BSP | Reference template | 16#0C22 = 3106 | 16#2001/7 | 16#5FBF/05 | 16#70/01/6B = 112/01/107 | BSP | Configuration and settings | R/W | WORD (Enumeration) | - | [Standard] (bSd) | - | [Reference template] (bSP) | [INPUTS / OUTPUTS CFG] (I_O-) | 474
L10D | LI10 On Delay | 16#0FAA = 4010 | 16#200A/B | 16#5FBC/17 | 16#75/01/0B = 117/01/11 | - | Configuration and settings | R/WS | UINT (Unsigned16) | 1 ms | 0 ms | 0 ms ... 200 ms | [LI10 On Delay] (L10d) | [LI10 CONFIGURATION] (L10-) | 475
L11D | LI11 On Delay | 16#0FAB = 4011 | 16#200A/C | 16#5FBC/18 | 16#75/01/0C = 117/01/12 | - | Configuration and settings | R/WS | UINT (Unsigned16) | 1 ms | 0 ms | 0 ms ... 200 ms | [LI11 On Delay] (L11d) | [LI11 CONFIGURATION] (L11-) | 476
L12D | LI12 On Delay | 16#0FAC = 4012 | 16#200A/D | 16#5FBC/19 | 16#75/01/0D = 117/01/13 | - | Configuration and settings | R/WS | UINT (Unsigned16) | 1 ms | 0 ms | 0 ms ... 200 ms | [LI12 On Delay] (L12d) | [LI12 CONFIGURATION] (L12-) | 477
L13D | LI13 On Delay | 16#0FAD = 4013 | 16#200A/E | 16#5FBC/1A | 16#75/01/0E = 117/01/14 | - | Configuration and settings | R/WS | UINT (Unsigned16) | 1 ms | 0 ms | 0 ms ... 200 ms | [LI13 On Delay] (L13d) | [LI13 CONFIGURATION] (L13-) | 478
L14D | LI14 On Delay | 16#0FAE = 4014 | 16#200A/F | 16#5FBC/1B | 16#75/01/0F = 117/01/15 | - | Configuration and settings | R/WS | UINT (Unsigned16) | 1 ms | 0 ms | 0 ms ... 200 ms | [LI14 On Delay] (L14d) | [LI14 CONFIGURATION] (L14-) | 479
AI1T | AI1 Type | 16#1132 = 4402 | 16#200E/3 | 16#5FBC/34 | 16#77/01/03 = 119/01/03 | AIOT | Configuration and settings | R/WS | WORD (Enumeration) | - | [Voltage] (10U) | - | [AI1 Type] (AI1t) | [AI1 CONFIGURATION] (AI1-) | 480
UIL1 | AI1 min value | 16#113C = 4412 | 16#200E/D | 16#5FBC/38 | 16#77/01/0D = 119/01/13 | - | Configuration and settings | R/WS | UINT (Unsigned16) | 0.1 V | 0.0 V | 0.0 V ... 10.0 V | [AI1 min value] (UIL1) | [AI1 CONFIGURATION] (AI1-) | 481
UIH1 | AI1 max value | 16#1146 = 4422 | 16#200E/17 | 16#5FBC/3B | 16#77/01/17 = 119/01/23 | - | Configuration and settings | R/WS | UINT (Unsigned16) | 0.1 V | 10.0 V | 0.0 V ... 10.0 V | [AI1 max value] (UIH1) | [AI1 CONFIGURATION] (AI1-) | 482
AI1F | AI1 filter | 16#1164 = 4452 | 16#200E/35 | 16#5FBC/44 | 16#77/01/35 = 119/01/53 | - | Configuration and settings | R/WS | UINT (Unsigned16) | 0.01 s | 0.00 s | 0.00 s ... 10.00 s | [AI1 filter] (AI1F) | [AI1 CONFIGURATION] (AI1-) | 483
AI1E | AI1 Interm. point X | 16#116E = 4462 | 16#200E/3F | 16#5FBC/48 | 16#77/01/3F = 119/01/63 | - | Configuration and settings | R/WS | UINT (Unsigned16) | 1 % | 0 % | 0 % ... 100 % | [AI1 Interm. point X] (AI1E) | [AI1 CONFIGURATION] (AI1-) | 484
AI1S | AI1 Interm. point Y | 16#1178 = 4472 | 16#200E/49 | 16#5FBC/4C | 16#77/01/49 = 119/01/73 | - | Configuration and settings | R/WS | UINT (Unsigned16) | 1 % | 0 % | 0 % ... 100 % | [AI1 Interm. point Y] (AI1S) | [AI1 CONFIGURATION] (AI1-) | 485
AI2T | AI2 Type | 16#1133 = 4403 | 16#200E/4 | 16#5FBC/35 | 16#77/01/04 = 119/01/04 | AIOT | Configuration and settings | R/WS | WORD (Enumeration) | - | [Current] (0A) | - | [AI2 Type] (AI2t) | [AI2 CONFIGURATION] (AI2-) | 486
CRL2 | AI2 min. value | 16#1151 = 4433 | 16#200E/22 | 16#5FBC/3E | 16#77/01/22 = 119/01/34 | - | Configuration and settings | R/WS | UINT (Unsigned16) | 0.1 mA | 0.0 mA | 0.0 mA ... 20.0 mA | [AI2 min. value] (CrL2) | [AI2 CONFIGURATION] (AI2-) | 487
UIL2 | AI2 min value | 16#113D = 4413 | 16#200E/E | 16#5FBC/39 | 16#77/01/0E = 119/01/14 | - | Configuration and settings | R/WS | UINT (Unsigned16) | 0.1 V | 0.0 V | 0.0 V ... 10.0 V | [AI2 min value] (UIL2) | [AI2 CONFIGURATION] (AI2-) | 488
CRH2 | AI2 max. value | 16#115B = 4443 | 16#200E/2C | 16#5FBC/41 | 16#77/01/2C = 119/01/44 | - | Configuration and settings | R/WS | UINT (Unsigned16) | 0.1 mA | 20.0 mA | 0.0 mA ... 20.0 mA | [AI2 max. value] (CrH2) | [AI2 CONFIGURATION] (AI2-) | 489
UIH2 | AI2 max value | 16#1147 = 4423 | 16#200E/18 | 16#5FBC/3C | 16#77/01/18 = 119/01/24 | - | Configuration and settings | R/WS | UINT (Unsigned16) | 0.1 V | 10.0 V | 0.0 V ... 10.0 V | [AI2 max value] (UIH2) | [AI2 CONFIGURATION] (AI2-) | 490
AI2F | AI2 filter | 16#1165 = 4453 | 16#200E/36 | 16#5FBC/45 | 16#77/01/36 = 119/01/54 | - | Configuration and settings | R/WS | UINT (Unsigned16) | 0.01 s | 0.00 s | 0.00 s ... 10.00 s | [AI2 filter] (AI2F) | [AI2 CONFIGURATION] (AI2-) | 491
AI2L | AI2 range | 16#1183 = 4483 | 16#200E/54 | 16#5FBC/50 | 16#77/01/54 = 119/01/84 | AIOL | Configuration and settings | R/WS | WORD (Enumeration) | - | [0 - 100%] (POS) | - | [AI2 range] (AI2L) | [AI2 CONFIGURATION] (AI2-) | 492
AI2E | AI2 Interm. point X | 16#116F = 4463 | 16#200E/40 | 16#5FBC/49 | 16#77/01/40 = 119/01/64 | - | Configuration and settings | R/WS | UINT (Unsigned16) | 1 % | 0 % | 0 % ... 100 % | [AI2 Interm. point X] (AI2E) | [AI2 CONFIGURATION] (AI2-) | 493
AI2S | AI2 Interm. point Y | 16#1179 = 4473 | 16#200E/4A | 16#5FBC/4D | 16#77/01/4A = 119/01/74 | - | Configuration and settings | R/WS | UINT (Unsigned16) | 1 % | 0 % | 0 % ... 100 % | [AI2 Interm. point Y] (AI2S) | [AI2 CONFIGURATION] (AI2-) | 494
AI3T | AI3 Type | 16#1134 = 4404 | 16#200E/5 | 16#5FBC/36 | 16#77/01/05 = 119/01/05 | AIOT | Configuration and settings | R/WS | WORD (Enumeration) | - | [Current] (0A) | - | [AI3 Type] (AI3t) | [AI3 CONFIGURATION] (AI3-) | 495
CRL3 | AI3 min. value | 16#1152 = 4434 | 16#200E/23 | 16#5FBC/3F | 16#77/01/23 = 119/01/35 | - | Configuration and settings | R/WS | UINT (Unsigned16) | 0.1 mA | 0.0 mA | 0.0 mA ... 20.0 mA | [AI3 min. value] (CrL3) | [AI3 CONFIGURATION] (AI3-) | 496
CRH3 | AI3 max. value | 16#115C = 4444 | 16#200E/2D | 16#5FBC/42 | 16#77/01/2D = 119/01/45 | - | Configuration and settings | R/WS | UINT (Unsigned16) | 0.1 mA | 20.0 mA | 0.0 mA ... 20.0 mA | [AI3 max. value] (CrH3) | [AI3 CONFIGURATION] (AI3-) | 497
AI3F | AI3 filter | 16#1166 = 4454 | 16#200E/37 | 16#5FBC/46 | 16#77/01/37 = 119/01/55 | - | Configuration and settings | R/WS | UINT (Unsigned16) | 0.01 s | 0.00 s | 0.00 s ... 10.00 s | [AI3 filter] (AI3F) | [AI3 CONFIGURATION] (AI3-) | 498
AI3L | AI3 range | 16#1184 = 4484 | 16#200E/55 | 16#5FBC/51 | 16#77/01/55 = 119/01/85 | AIOL | Configuration and settings | R/WS | WORD (Enumeration) | - | [0 - 100%] (POS) | - | [AI3 range] (AI3L) | [AI3 CONFIGURATION] (AI3-) | 499
AI3E | AI3 Interm. point X | 16#1170 = 4464 | 16#200E/41 | 16#5FBC/4A | 16#77/01/41 = 119/01/65 | - | Configuration and settings | R/WS | UINT (Unsigned16) | 1 % | 0 % | 0 % ... 100 % | [AI3 Interm. point X] (AI3E) | [AI3 CONFIGURATION] (AI3-) | 500
AI3S | AI3 Interm. point Y | 16#117A = 4474 | 16#200E/4B | 16#5FBC/4E | 16#77/01/4B = 119/01/75 | - | Configuration and settings | R/WS | UINT (Unsigned16) | 1 % | 0 % | 0 % ... 100 % | [AI3 Interm. point Y] (AI3S) | [AI3 CONFIGURATION] (AI3-) | 501
AI4T | AI4 Type | 16#1135 = 4405 | 16#200E/6 | 16#5FBC/37 | 16#77/01/06 = 119/01/06 | AIOT | Configuration and settings | R/WS | WORD (Enumeration) | - | [Voltage] (10U) | - | [AI4 Type] (AI4t) | [AI4 CONFIGURATION] (AI4-) | 502
CRL4 | AI4 min. value | 16#1153 = 4435 | 16#200E/24 | 16#5FBC/40 | 16#77/01/24 = 119/01/36 | - | Configuration and settings | R/WS | UINT (Unsigned16) | 0.1 mA | 0.0 mA | 0.0 mA ... 20.0 mA | [AI4 min. value] (CrL4) | [AI4 CONFIGURATION] (AI4-) | 503
UIL4 | AI4 min value | 16#113F = 4415 | 16#200E/10 | 16#5FBC/3A | 16#77/01/10 = 119/01/16 | - | Configuration and settings | R/WS | UINT (Unsigned16) | 0.1 V | 0.0 V | 0.0 V ... 10.0 V | [AI4 min value] (UIL4) | [AI4 CONFIGURATION] (AI4-) | 504
CRH4 | AI4 max. value | 16#115D = 4445 | 16#200E/2E | 16#5FBC/43 | 16#77/01/2E = 119/01/46 | - | Configuration and settings | R/WS | UINT (Unsigned16) | 0.1 mA | 20.0 mA | 0.0 mA ... 20.0 mA | [AI4 max. value] (CrH4) | [AI4 CONFIGURATION] (AI4-) | 505
UIH4 | AI4 max value | 16#1149 = 4425 | 16#200E/1A | 16#5FBC/3D | 16#77/01/1A = 119/01/26 | - | Configuration and settings | R/WS | UINT (Unsigned16) | 0.1 V | 10.0 V | 0.0 V ... 10.0 V | [AI4 max value] (UIH4) | [AI4 CONFIGURATION] (AI4-) | 506
AI4F | AI4 filter | 16#1167 = 4455 | 16#200E/38 | 16#5FBC/47 | 16#77/01/38 = 119/01/56 | - | Configuration and settings | R/WS | UINT (Unsigned16) | 0.01 s | 0.00 s | 0.00 s ... 10.00 s | [AI4 filter] (AI4F) | [AI4 CONFIGURATION] (AI4-) | 507
AI4L | AI4 range | 16#1185 = 4485 | 16#200E/56 | 16#5FBC/52 | 16#77/01/56 = 119/01/86 | AIOL | Configuration and settings | R/WS | WORD (Enumeration) | - | [0 - 100%] (POS) | - | [AI4 range] (AI4L) | [AI4 CONFIGURATION] (AI4-) | 508
AI4E | AI4 Interm.point X | 16#1171 = 4465 | 16#200E/42 | 16#5FBC/4B | 16#77/01/42 = 119/01/66 | - | Configuration and settings | R/WS | UINT (Unsigned16) | 1 % | 0 % | 0 % ... 100 % | [AI4 Interm.point X] (AI4E) | [AI4 CONFIGURATION] (AI4-) | 509
AI4S | AI4 Interm.point Y | 16#117B = 4475 | 16#200E/4C | 16#5FBC/4F | 16#77/01/4C = 119/01/76 | - | Configuration and settings | R/WS | UINT (Unsigned16) | 1 % | 0 % | 0 % ... 100 % | [AI4 Interm.point Y] (AI4S) | [AI4 CONFIGURATION] (AI4-) | 510
PIL | RP min value | 16#33F6 = 13302 | 16#2067/3 | 16#5FBD/59 | 16#A3/01/67 = 163/01/103 | - | Configuration and settings | R/WS | INT (Signed16) | 0.01 kHz | 0.00 kHz | -30.00 kHz ... 30.00 kHz |  |  | 511
PFR | RP max value | 16#33F7 = 13303 | 16#2067/4 | 16#5FBD/5A | 16#A3/01/68 = 163/01/104 | - | Configuration and settings | R/WS | UINT (Unsigned16) | 0.01 kHz | 30.00 kHz | 0.00 kHz ... 30.00 kHz | [RP max value] (PFr) | [RP CONFIGURATION] (PLI-) | 512
PFI | RP filter | 16#33F8 = 13304 | 16#2067/5 | 16#5FBD/5B | 16#A3/01/69 = 163/01/105 | - | Configuration and settings | R/WS | UINT (Unsigned16) | 1 ms | 0 ms | 0 ms ... 1000 ms | [RP filter] (PFI) | [RP CONFIGURATION] (PLI-) | 513
PGA | Reference type | 16#33F5 = 13301 | 16#2067/2 | 16#5FBD/58 | 16#A3/01/66 = 163/01/102 | PGA | Configuration and settings | R/WS | WORD (Enumeration) | - | [Encoder] (EnC) | - | [Reference type] (PGA) | [ENCODER CONFIGURATION] (IEn-) | 514
EIL | Freq. min. value | 16#33FE = 13310 | 16#2067/B | 16#5FBD/5C | 16#A3/01/6F = 163/01/111 | - | Configuration and settings | R/WS | INT (Signed16) | 0.01 kHz | 0.00 kHz | -300.00 kHz ... 300.00 kHz | [Freq. min. value] (EIL) | [ENCODER CONFIGURATION] (IEn-) | 515
EFR | Freq. max value | 16#33FF = 13311 | 16#2067/C | 16#5FBD/5D | 16#A3/01/70 = 163/01/112 | - | Configuration and settings | R/WS | UINT (Unsigned16) | 0.01 kHz | 300.00 kHz | 0.00 kHz ... 300.00 kHz | [Freq. max value] (EFr) | [ENCODER CONFIGURATION] (IEn-) | 516
EFI | Freq. signal filter | 16#3400 = 13312 | 16#2067/D | 16#5FBD/5E | 16#A3/01/71 = 163/01/113 | - | Configuration and settings | R/WS | UINT (Unsigned16) | 1 ms | 0 ms | 0 ms ... 1000 ms | [Freq. signal filter] (EFI) | [ENCODER CONFIGURATION] (IEn-) | 517
PDI | Encoder counter divisor | 16#15EA = 5610 | 16#201A/B | 16#5FBC/76 | 16#7D/01/0B = 125/01/11 | - | Configuration and settings | R/WS | UINT (Unsigned16) | 1 | 1 | - |  |  | 518
LO1 | LO1 assignment | 16#1391 = 5009 | 16#2014/A | 16#5FBC/69 | 16#7A/01/0A = 122/01/10 | PSL | Configuration and settings | R/WS | WORD (Enumeration) | - | [No] (nO) | - | [LO1 assignment] (LO1) | [LO1 CONFIGURATION] (LO1-) | 519
LO1D | LO1 delay time | 16#1099 = 4249 | 16#200C/32 | 16#5FBC/30 | 16#76/01/32 = 118/01/50 | - | Configuration and settings | R/WS | UINT (Unsigned16) | 1 ms | 0 ms | 0 ms ... 60000 ms | [LO1 delay time] (LO1d) | [LO1 CONFIGURATION] (LO1-) | 520
LO1S | LO1 active at | 16#1071 = 4209 | 16#200C/A | 16#5FBC/20 | 16#76/01/0A = 118/01/10 | NPL | Configuration and settings | R/WS | WORD (Enumeration) | - | [1] (POS) | - | [LO1 active at] (LO1S) | [LO1 CONFIGURATION] (LO1-) | 521
LO1H | LO1 holding time | 16#1085 = 4229 | 16#200C/1E | 16#5FBC/28 | 16#76/01/1E = 118/01/30 | - | Configuration and settings | R/WS | UINT (Unsigned16) | 1 ms | 0 ms | 0 ms ... 9999 ms | [LO1 holding time] (LO1H) | [LO1 CONFIGURATION] (LO1-) | 522
LO2 | LO2 assignment | 16#1392 = 5010 | 16#2014/B | 16#5FBC/6A | 16#7A/01/0B = 122/01/11 | PSL | Configuration and settings | R/WS | WORD (Enumeration) | - | [No] (nO) | - | [LO2 assignment] (LO2) | [LO2 CONFIGURATION] (LO2-) | 523
LO2D | LO2 delay time | 16#109A = 4250 | 16#200C/33 | 16#5FBC/31 | 16#76/01/33 = 118/01/51 | - | Configuration and settings | R/WS | UINT (Unsigned16) | 1 ms | 0 ms | 0 ms ... 60000 ms | [LO2 delay time] (LO2d) | [LO2 CONFIGURATION] (LO2-) | 524
LO2S | LO2 active at | 16#1072 = 4210 | 16#200C/B | 16#5FBC/21 | 16#76/01/0B = 118/01/11 | NPL | Configuration and settings | R/WS | WORD (Enumeration) | - | [1] (POS) | - | [LO2 active at] (LO2S) | [LO2 CONFIGURATION] (LO2-) | 525
LO2H | LO2 holding time | 16#1086 = 4230 | 16#200C/1F | 16#5FBC/29 | 16#76/01/1F = 118/01/31 | - | Configuration and settings | R/WS | UINT (Unsigned16) | 1 ms | 0 ms | 0 ms ... 9999 ms | [LO2 holding time] (LO2H) | [LO2 CONFIGURATION] (LO2-) | 526
LO3 | LO3 assignment | 16#1393 = 5011 | 16#2014/C | 16#5FBC/6B | 16#7A/01/0C = 122/01/12 | PSL | Configuration and settings | R/WS | WORD (Enumeration) | - | [No] (nO) | - | [LO3 assignment] (LO3) | [LO3 CONFIGURATION] (LO3-) | 527
LO3D | LO3 delay time | 16#109B = 4251 | 16#200C/34 | 16#5FBC/32 | 16#76/01/34 = 118/01/52 | - | Configuration and settings | R/WS | UINT (Unsigned16) | 1 ms | 0 ms | 0 ms ... 60000 ms | [LO3 delay time] (LO3d) | [LO3 CONFIGURATION] (LO3-) | 528
LO3S | LO3 active at | 16#1073 = 4211 | 16#200C/C | 16#5FBC/22 | 16#76/01/0C = 118/01/12 | NPL | Configuration and settings | R/WS | WORD (Enumeration) | - | [1] (POS) | - | [LO3 active at] (LO3S) | [LO3 CONFIGURATION] (LO3-) | 529
LO3H | LO3 holding time | 16#1087 = 4231 | 16#200C/20 | 16#5FBC/2A | 16#76/01/20 = 118/01/32 | - | Configuration and settings | R/WS | UINT (Unsigned16) | 1 ms | 0 ms | 0 ms ... 9999 ms | [LO3 holding time] (LO3H) | [LO3 CONFIGURATION] (LO3-) | 530
LO4 | LO4 assignment | 16#1394 = 5012 | 16#2014/D | 16#5FBC/6C | 16#7A/01/0D = 122/01/13 | PSL | Configuration and settings | R/WS | WORD (Enumeration) | - | [No] (nO) | - | [LO4 assignment] (LO4) | [LO4 CONFIGURATION] (LO4-) | 531
LO4D | LO4 delay time | 16#109C = 4252 | 16#200C/35 | 16#5FBC/33 | 16#76/01/35 = 118/01/53 | - | Configuration and settings | R/WS | UINT (Unsigned16) | 1 ms | 0 ms | 0 ms ... 60000 ms | [LO4 delay time] (LO4d) | [LO4 CONFIGURATION] (LO4-) | 532
LO4S | LO4 active at | 16#1074 = 4212 | 16#200C/D | 16#5FBC/23 | 16#76/01/0D = 118/01/13 | NPL | Configuration and settings | R/WS | WORD (Enumeration) | - | [1] (POS) | - | [LO4 active at] (LO4S) | [LO4 CONFIGURATION] (LO4-) | 533
LO4H | LO4 holding time | 16#1088 = 4232 | 16#200C/21 | 16#5FBC/2B | 16#76/01/21 = 118/01/33 | - | Configuration and settings | R/WS | UINT (Unsigned16) | 1 ms | 0 ms | 0 ms ... 9999 ms | [LO4 holding time] (LO4H) | [LO4 CONFIGURATION] (LO4-) | 534
DO1 | DO1 assignment | 16#13A7 = 5031 | 16#2014/20 | 16#5FBD/94 | 16#7A/01/20 = 122/01/32 | PSL | Configuration and settings | R/WS | WORD (Enumeration) | - | [No] (nO) | - | [DO1 assignment] (dO1) | [DO1 CONFIGURATION] (dO1-) | 535
DO1D | DO1 delay time | 16#10B9 = 4281 | 16#200C/52 | 16#5FBD/8D | 16#76/01/52 = 118/01/82 | - | Configuration and settings | R/WS | UINT (Unsigned16) | 1 ms | 0 ms | 0 ms ... 60000 ms | [DO1 delay time] (dO1d) | [DO1 CONFIGURATION] (dO1-) | 536
DO1H | DO1 holding time | 16#10AF = 4271 | 16#200C/48 | 16#5FBD/8C | 16#76/01/48 = 118/01/72 | - | Configuration and settings | R/WS | UINT (Unsigned16) | 1 ms | 0 ms | 0 ms ... 9999 ms | [DO1 holding time] (dO1H) | [DO1 CONFIGURATION] (dO1-) | 537
DO1S | DO1 active at | 16#10A5 = 4261 | 16#200C/3E | 16#5FBD/8B | 16#76/01/3E = 118/01/62 | NPL | Configuration and settings | R/WS | WORD (Enumeration) | - | [1] (POS) | - | [DO1 active at] (dO1S) | [DO1 CONFIGURATION] (dO1-) | 538
AO1 | AO1 assignment | 16#139D = 5021 | 16#2014/16 | 16#5FBC/6D | 16#7A/01/16 = 122/01/22 | PSA | Configuration and settings | R/WS | WORD (Enumeration) | - | [No] (nO) | - | [AO1 assignment] (AO1) | [AO1 CONFIGURATION] (AO1-) | 539
AO1T | AO1 Type | 16#11F9 = 4601 | 16#2010/2 | 16#5FBC/53 | 16#78/01/02 = 120/01/02 | AIOT | Configuration and settings | R/WS | WORD (Enumeration) | - | [Current] (0A) | - | [AO1 Type] (AO1t) | [AO1 CONFIGURATION] (AO1-) | 540
AOL1 | AO1 min output | 16#1221 = 4641 | 16#2010/2A | 16#5FBC/5F | 16#78/01/2A = 120/01/42 | - | Configuration and settings | R/WS | UINT (Unsigned16) | 0.1 mA | 0.0 mA | 0.0 mA ... 20.0 mA | [AO1 min output] (AOL1) | [AO1 CONFIGURATION] (AO1-) | 541
AOH1 | AO1 max output | 16#122B = 4651 | 16#2010/34 | 16#5FBC/62 | 16#78/01/34 = 120/01/52 | - | Configuration and settings | R/WS | UINT (Unsigned16) | 0.1 mA | 20.0 mA | 0.0 mA ... 20.0 mA | [AO1 max output] (AOH1) | [AO1 CONFIGURATION] (AO1-) | 542
UOL1 | AO1 min Output | 16#120D = 4621 | 16#2010/16 | 16#5FBC/59 | 16#78/01/16 = 120/01/22 | - | Configuration and settings | R/WS | UINT (Unsigned16) | 0.1 V | 0.0 V | 0.0 V ... 10.0 V | [AO1 min Output] (UOL1) | [AO1 CONFIGURATION] (AO1-) | 543
UOH1 | AO1 max Output | 16#1217 = 4631 | 16#2010/20 | 16#5FBC/5C | 16#78/01/20 = 120/01/32 | - | Configuration and settings | R/WS | UINT (Unsigned16) | 0.1 V | 10.0 V | 0.0 V ... 10.0 V | [AO1 max Output] (UOH1) | [AO1 CONFIGURATION] (AO1-) | 544
ASL1 | Scaling AO1 min | 16#1235 = 4661 | 16#2010/3E | 16#5FBD/8E | 16#78/01/3E = 120/01/62 | - | Configuration and settings | R/WS | UINT (Unsigned16) | 0.1 % | 0.0 % | 0.0 % ... 100.0 % | [Scaling AO1 min] (ASL1) | [AO1 CONFIGURATION] (AO1-) | 545
ASH1 | Scaling AO1 max | 16#123F = 4671 | 16#2010/48 | 16#5FBD/91 | 16#78/01/48 = 120/01/72 | - | Configuration and settings | R/WS | UINT (Unsigned16) | 0.1 % | 100.0 % | 0.0 % ... 100.0 % | [Scaling AO1 max] (ASH1) | [AO1 CONFIGURATION] (AO1-) | 546
AO1F | AO1 Filter | 16#1203 = 4611 | 16#2010/C | 16#5FBC/56 | 16#78/01/0C = 120/01/12 | - | Configuration and settings | R/WS | UINT (Unsigned16) | 0.01 s | 0.00 s | 0.00 s ... 10.00 s | [AO1 Filter] (AO1F) | [AO1 CONFIGURATION] (AO1-) | 547
AO2 | AO2 assignment | 16#139E = 5022 | 16#2014/17 | 16#5FBC/6E | 16#7A/01/17 = 122/01/23 | PSA | Configuration and settings | R/WS | WORD (Enumeration) | - | Refer to programming manual | - | [AO2 assignment] (AO2) | [AO2 CONFIGURATION] (AO2-) | 548
AO2T | AO2 Type | 16#11FA = 4602 | 16#2010/3 | 16#5FBC/54 | 16#78/01/03 = 120/01/03 | AIOT | Configuration and settings | R/WS | WORD (Enumeration) | - | [Current] (0A) | - | [AO2 Type] (AO2t) | [AO2 CONFIGURATION] (AO2-) | 549
AOL2 | AO2 min output | 16#1222 = 4642 | 16#2010/2B | 16#5FBC/60 | 16#78/01/2B = 120/01/43 | - | Configuration and settings | R/WS | UINT (Unsigned16) | 0.1 mA | 0.0 mA | 0.0 mA ... 20.0 mA | [AO2 min output] (AOL2) | [AO2 CONFIGURATION] (AO2-) | 550
AOH2 | AO2 max output | 16#122C = 4652 | 16#2010/35 | 16#5FBC/63 | 16#78/01/35 = 120/01/53 | - | Configuration and settings | R/WS | UINT (Unsigned16) | 0.1 mA | 20.0 mA | 0.0 mA ... 20.0 mA | [AO2 max output] (AOH2) | [AO2 CONFIGURATION] (AO2-) | 551
UOL2 | AO2 min Output | 16#120E = 4622 | 16#2010/17 | 16#5FBC/5A | 16#78/01/17 = 120/01/23 | - | Configuration and settings | R/WS | UINT (Unsigned16) | 0.1 V | 0.0 V | 0.0 V ... 10.0 V | [AO2 min Output] (UOL2) | [AO2 CONFIGURATION] (AO2-) | 552
UOH2 | AO2 max Output | 16#1218 = 4632 | 16#2010/21 | 16#5FBC/5D | 16#78/01/21 = 120/01/33 | - | Configuration and settings | R/WS | UINT (Unsigned16) | 0.1 V | 10.0 V | 0.0 V ... 10.0 V | [AO2 max Output] (UOH2) | [AO2 CONFIGURATION] (AO2-) | 553
ASL2 | Scaling AO2 min | 16#1236 = 4662 | 16#2010/3F | 16#5FBD/8F | 16#78/01/3F = 120/01/63 | - | Configuration and settings | R/WS | UINT (Unsigned16) | 0.1 % | 0.0 % | 0.0 % ... 100.0 % | [Scaling AO2 min] (ASL2) | [AO2 CONFIGURATION] (AO2-) | 554
ASH2 | Scaling AO2 max | 16#1240 = 4672 | 16#2010/49 | 16#5FBD/92 | 16#78/01/49 = 120/01/73 | - | Configuration and settings | R/WS | UINT (Unsigned16) | 0.1 % | 100.0 % | 0.0 % ... 100.0 % | [Scaling AO2 max] (ASH2) | [AO2 CONFIGURATION] (AO2-) | 555
AO2F | AO2 Filter | 16#1204 = 4612 | 16#2010/D | 16#5FBC/57 | 16#78/01/0D = 120/01/13 | - | Configuration and settings | R/WS | UINT (Unsigned16) | 0.01 s | 0.00 s | 0.00 s ... 10.00 s | [AO2 Filter] (AO2F) | [AO2 CONFIGURATION] (AO2-) | 556
AO3 | AO3 assignment | 16#139F = 5023 | 16#2014/18 | 16#5FBC/6F | 16#7A/01/18 = 122/01/24 | PSA | Configuration and settings | R/WS | WORD (Enumeration) | - | Refer to programming manual | - | [AO3 assignment] (AO3) | [AO3 CONFIGURATION] (AO3-) | 557
AO3T | AO3 Type | 16#11FB = 4603 | 16#2010/4 | 16#5FBC/55 | 16#78/01/04 = 120/01/04 | AIOT | Configuration and settings | R/WS | WORD (Enumeration) | - | [Current] (0A) | - | [AO3 Type] (AO3t) | [AO3 CONFIGURATION] (AO3-) | 558
AOL3 | AO3 min output | 16#1223 = 4643 | 16#2010/2C | 16#5FBC/61 | 16#78/01/2C = 120/01/44 | - | Configuration and settings | R/WS | UINT (Unsigned16) | 0.1 mA | 0.0 mA | 0.0 mA ... 20.0 mA | [AO3 min output] (AOL3) | [AO3 CONFIGURATION] (AO3-) | 559
AOH3 | AO3 max output | 16#122D = 4653 | 16#2010/36 | 16#5FBC/64 | 16#78/01/36 = 120/01/54 | - | Configuration and settings | R/WS | UINT (Unsigned16) | 0.1 mA | 20.0 mA | 0.0 mA ... 20.0 mA | [AO3 max output] (AOH3) | [AO3 CONFIGURATION] (AO3-) | 560
UOL3 | AO3 min Output | 16#120F = 4623 | 16#2010/18 | 16#5FBC/5B | 16#78/01/18 = 120/01/24 | - | Configuration and settings | R/WS | UINT (Unsigned16) | 0.1 V | 0.0 V | 0.0 V ... 10.0 V | [AO3 min Output] (UOL3) | [AO3 CONFIGURATION] (AO3-) | 561
UOH3 | AO3 max Output | 16#1219 = 4633 | 16#2010/22 | 16#5FBC/5E | 16#78/01/22 = 120/01/34 | - | Configuration and settings | R/WS | UINT (Unsigned16) | 0.1 V | 10.0 V | 0.0 V ... 10.0 V | [AO3 max Output] (UOH3) | [AO3 CONFIGURATION] (AO3-) | 562
ASL3 | Scaling AO3 min | 16#1237 = 4663 | 16#2010/40 | 16#5FBD/90 | 16#78/01/40 = 120/01/64 | - | Configuration and settings | R/WS | UINT (Unsigned16) | 0.1 % | 0.0 % | 0.0 % ... 100.0 % | [Scaling AO3 min] (ASL3) | [AO3 CONFIGURATION] (AO3-) | 563
ASH3 | Scaling AO3 max | 16#1241 = 4673 | 16#2010/4A | 16#5FBD/93 | 16#78/01/4A = 120/01/74 | - | Configuration and settings | R/WS | UINT (Unsigned16) | 0.1 % | 100.0 % | 0.0 % ... 100.0 % | [Scaling AO3 max] (ASH3) | [AO3 CONFIGURATION] (AO3-) | 564
AO3F | AO3 Filter | 16#1205 = 4613 | 16#2010/E | 16#5FBC/58 | 16#78/01/0E = 120/01/14 | - | Configuration and settings | R/WS | UINT (Unsigned16) | 0.01 s | 0.00 s | 0.00 s ... 10.00 s | [AO3 Filter] (AO3F) | [AO3 CONFIGURATION] (AO3-) | 565
FR1 | Ref.1 channel | 16#20DD = 8413 | 16#2036/E | 16#5FBC/A4 | 16#8B/01/0E = 139/01/14 | PSA | Configuration and settings | R/WS | WORD (Enumeration) | - | Refer to programming manual | - | [Ref.1 channel] (Fr1) | [COMMAND] (CtL-) | 566
RIN | RV Inhibition | 16#0C24 = 3108 | 16#2001/9 | 16#5FBC/0A | 16#70/01/6D = 112/01/109 | N_Y | Configuration and settings | R/WS | WORD (Enumeration) | - | [No] (nO) | - | [RV Inhibition] (rIn) | [COMMAND] (CtL-) | 567
PST | Stop Key priority | 16#FA02 = 64002 | - | 16#5FBD/88 | - | N_Y | Configuration and settings | R/WS | WORD (Enumeration) | - | [Yes] (YES) | - | [Stop Key priority] (PSt) | [COMMAND] (CtL-) | 568
CHCF | Profile | 16#20D1 = 8401 | 16#2036/2 | 16#5FBC/9F | 16#8B/01/02 = 139/01/02 | CHCF | Configuration and settings | R/WS | WORD (Enumeration) | - | Refer to programming manual | - | [Profile] (CHCF) | [COMMAND] (CtL-) | 569
CCS | Cmd switching | 16#20E5 = 8421 | 16#2036/16 | 16#5FBC/A7 | 16#8B/01/16 = 139/01/22 | PSLIN | Configuration and settings | R/WS | WORD (Enumeration) | - | [ch1 active] (Cd1) | - | [Cmd switching] (CCS) | [COMMAND] (CtL-) | 570
CD1 | Cmd channel 1 | 16#20E7 = 8423 | 16#2036/18 | 16#5FBC/A8 | 16#8B/01/18 = 139/01/24 | CDX | Configuration and settings | R/WS | WORD (Enumeration) | - | [Terminals] (tEr) | - | [Cmd channel 1] (Cd1) | [COMMAND] (CtL-) | 571
CD2 | Cmd channel 2 | 16#20E8 = 8424 | 16#2036/19 | 16#5FBC/A9 | 16#8B/01/19 = 139/01/25 | CDX | Configuration and settings | R/WS | WORD (Enumeration) | - | [Modbus] (Mdb) | - | [Cmd channel 2] (Cd2) | [COMMAND] (CtL-) | 572
RFC | Ref. 2 switching | 16#20DB = 8411 | 16#2036/C | 16#5FBC/A2 | 16#8B/01/0C = 139/01/12 | PSLIN | Configuration and settings | R/WS | WORD (Enumeration) | - | Refer to programming manual | - | [Ref. 2 switching] (rFC) | [COMMAND] (CtL-) | 573
FR2 | Ref.2 channel | 16#20DE = 8414 | 16#2036/F | 16#5FBC/A5 | 16#8B/01/0F = 139/01/15 | PSA | Configuration and settings | R/WS | WORD (Enumeration) | - | Refer to programming manual | - | [Ref.2 channel] (Fr2) | [COMMAND] (CtL-) | 574
COP | Copy channel 1<>2 | 16#20D2 = 8402 | 16#2036/3 | 16#5FBC/A0 | 16#8B/01/03 = 139/01/03 | COP | Configuration and settings | R/WS | WORD (Enumeration) | - | [No] (nO) | - | [Copy channel 1<>2] (COP) | [COMMAND] (CtL-) | 575
FN1 | F1 key assignment | 16#34BD = 13501 | 16#2069/2 | 16#5FBD/60 | 16#A4/01/66 = 164/01/102 | CSLFN | Configuration and settings | R/WS | WORD (Enumeration) | - |  | - | [F1 key assignment] (Fn1) | [COMMAND] (CtL-) | 576
FN2 | F2 key assignment | 16#34BE = 13502 | 16#2069/3 | 16#5FBD/61 | 16#A4/01/67 = 164/01/103 | CSLFN | Configuration and settings | R/WS | WORD (Enumeration) | - |  | - | [F2 key assignment] (Fn2) | [COMMAND] (CtL-) | 577
FN3 | F3 key assignment | 16#34BF = 13503 | 16#2069/4 | 16#5FBD/62 | 16#A4/01/68 = 164/01/104 | CSLFN | Configuration and settings | R/WS | WORD (Enumeration) | - |  | - | [F3 key assignment] (Fn3) | [COMMAND] (CtL-) | 578
FN4 | F4 key assignment | 16#34C0 = 13504 | 16#2069/5 | 16#5FBD/63 | 16#A4/01/69 = 164/01/105 | CSLFN | Configuration and settings | R/WS | WORD (Enumeration) | - |  | - | [F4 key assignment] (Fn4) | [COMMAND] (CtL-) | 579
BMP | HMI cmd. | 16#34D9 = 13529 | 16#2069/1E | 16#5FBD/6C | 16#A4/01/82 = 164/01/130 | BMP | Configuration and settings | R/WS | WORD (Enumeration) | - | [Stop] (StOP) | - | [HMI cmd.] (bMP) | [COMMAND] (CtL-) | 580
RCB | Ref 1B switching | 16#20DC = 8412 | 16#2036/D | 16#5FBC/A3 | 16#8B/01/0D = 139/01/13 | PSLIN | Configuration and settings | R/WS | WORD (Enumeration) | - | [ch1 active] (Fr1) | - | [Ref 1B switching] (rCb) | [REFERENCE SWITCH.] (rEF-) | 581
FR1B | Ref.1B channel | 16#20DF = 8415 | 16#2036/10 | 16#5FBC/A6 | 16#8B/01/10 = 139/01/16 | PSA | Configuration and settings | R/WS | WORD (Enumeration) | - | [No] (nO) | - | [Ref.1B channel] (Fr1b) | [REFERENCE SWITCH.] (rEF-) | 582
SA2 | Summing ref. 2 | 16#2E19 = 11801 | 16#2058/2 | 16#5FBD/13 | 16#9C/01/02 = 156/01/02 | PSA | Configuration and settings | R/WS | WORD (Enumeration) | - | Refer to programming manual | - | [Summing ref. 2] (SA2) | [REF. OPERATIONS] (OAI-) | 583
SA3 | Summing ref. 3 | 16#2E1A = 11802 | 16#2058/3 | 16#5FBD/14 | 16#9C/01/03 = 156/01/03 | PSA | Configuration and settings | R/WS | WORD (Enumeration) | - | [No] (nO) | - | [Summing ref. 3] (SA3) | [REF. OPERATIONS] (OAI-) | 584
DA2 | Assignment of substract setpoint 2 | 16#2E23 = 11811 | 16#2058/C | 16#5FBD/15 | 16#9C/01/0C = 156/01/12 | PSA | Configuration and settings | R/WS | WORD (Enumeration) | - | [No] (nO) | - | [Subtract ref. 2] (dA2) | [REF. OPERATIONS] (OAI-) | 585
DA3 | Assignment of substract setpoint 3 | 16#2E24 = 11812 | 16#2058/D | 16#5FBD/16 | 16#9C/01/0D = 156/01/13 | PSA | Configuration and settings | R/WS | WORD (Enumeration) | - | [No] (nO) | - | [Subtract ref. 3] (dA3) | [REF. OPERATIONS] (OAI-) | 586
MA2 | Multiplier ref. 2 | 16#2E2D = 11821 | 16#2058/16 | 16#5FBD/17 | 16#9C/01/16 = 156/01/22 | PSA | Configuration and settings | R/WS | WORD (Enumeration) | - | [No] (nO) | - | [Multiplier ref. 2] (MA2) | [REF. OPERATIONS] (OAI-) | 587
MA3 | Multiplier ref. 3 | 16#2E2E = 11822 | 16#2058/17 | 16#5FBD/18 | 16#9C/01/17 = 156/01/23 | PSA | Configuration and settings | R/WS | WORD (Enumeration) | - | [No] (nO) | - | [Multiplier ref. 3] (MA3) | [REF. OPERATIONS] (OAI-) | 588
RPT | Ramp type | 16#232C = 9004 | 16#203C/5 | 16#5FBC/B2 | 16#8E/01/05 = 142/01/05 | RPT | Configuration and settings | R/W | WORD (Enumeration) | - | [Linear] (LIn) | - | [Ramp type] (rPt) | [RAMP] (rPt-) | 589
INR | Ramp increment | 16#233C = 9020 | 16#203C/15 | 16#5FBF/26 | 16#8E/01/15 = 142/01/21 | INR | Configuration and settings | R/W | WORD (Enumeration) | - | [0.1] (0.1) | - | [Ramp increment] (Inr) | [RAMP] (rPt-) [SETTINGS] (SEt-) | 590
ACC | Acceleration | 16#2329 = 9001 | 16#203C/2 | 16#5FBF/1E | 16#8E/01/02 = 142/01/02 | - | Configuration and settings | R/W | UINT (Unsigned16) | Refer to programming manual | Refer to programming manual | Refer to programming manual | [Acceleration] (ACC) | [RAMP] (rPt-) [SIMPLY START] (SIM-) [SETTINGS] (SEt-) | 591
DEC | Deceleration | 16#232A = 9002 | 16#203C/3 | 16#5FBF/1F | 16#8E/01/03 = 142/01/03 | - | Configuration and settings | R/W | UINT (Unsigned16) | Refer to programming manual | Refer to programming manual | Refer to programming manual | [Deceleration] (dEC) | [RAMP] (rPt-) [SIMPLY START] (SIM-) [SETTINGS] (SEt-) | 592
TA1 | Begin Acc round | 16#232D = 9005 | 16#203C/6 | 16#5FBF/20 | 16#8E/01/06 = 142/01/06 | - | Configuration and settings | R/W | UINT (Unsigned16) | 1 % | 10 % | 0 % ... 100 % | [Begin Acc round] (tA1) | [RAMP] (rPt-) [SETTINGS] (SEt-) | 593
TA2 | End Acc round | 16#232E = 9006 | 16#203C/7 | 16#5FBF/21 | 16#8E/01/07 = 142/01/07 | - | Configuration and settings | R/W | UINT (Unsigned16) | 1 % | 10 % | 0 % ... 100 % | [End Acc round] (tA2) | [RAMP] (rPt-) [SETTINGS] (SEt-) | 594
TA3 | Begin Dec round | 16#232F = 9007 | 16#203C/8 | 16#5FBF/22 | 16#8E/01/08 = 142/01/08 | - | Configuration and settings | R/W | UINT (Unsigned16) | 1 % | 10 % | 0 % ... 100 % | [Begin Dec round] (tA3) | [RAMP] (rPt-) [SETTINGS] (SEt-) | 595
TA4 | End Dec round | 16#2330 = 9008 | 16#203C/9 | 16#5FBF/23 | 16#8E/01/09 = 142/01/09 | - | Configuration and settings | R/W | UINT (Unsigned16) | 1 % | 10 % | 0 % ... 100 % | [End Dec round] (tA4) | [RAMP] (rPt-) [SETTINGS] (SEt-) | 596
FRT | Ramp 2 threshold | 16#2333 = 9011 | 16#203C/C | 16#5FBC/B4 | 16#8E/01/0C = 142/01/12 | - | Configuration and settings | R/WS | UINT (Unsigned16) | 0.1 Hz | 0.0 Hz | 0.0 Hz ... 1600.0 Hz | [Ramp 2 threshold] (Frt) | [RAMP] (rPt-) | 597
RPS | Ramp switch assignment | 16#2332 = 9010 | 16#203C/B | 16#5FBC/B3 | 16#8E/01/0B = 142/01/11 | PSLIN | Configuration and settings | R/WS | WORD (Enumeration) | - | [No] (nO) | - | [Ramp switch ass.] (rPS) | [RAMP] (rPt-) | 598
AC2 | Acceleration 2 | 16#2334 = 9012 | 16#203C/D | 16#5FBF/24 | 16#8E/01/0D = 142/01/13 | - | Configuration and settings | R/W | UINT (Unsigned16) | Refer to programming manual | Refer to programming manual | Refer to programming manual | [Acceleration 2] (AC2) | [RAMP] (rPt-) [SETTINGS] (SEt-) | 599
DE2 | Deceleration 2 | 16#2335 = 9013 | 16#203C/E | 16#5FBF/25 | 16#8E/01/0E = 142/01/14 | - | Configuration and settings | R/W | UINT (Unsigned16) | Refer to programming manual | Refer to programming manual | Refer to programming manual | [Deceleration 2] (dE2) | [RAMP] (rPt-) [SETTINGS] (SEt-) | 600
BRA | Dec ramp adapt. | 16#232B = 9003 | 16#203C/4 | 16#5FBC/B1 | 16#8E/01/04 = 142/01/04 | BRA | Configuration and settings | R/WS | WORD (Enumeration) | - | Refer to programming manual | - | [Dec ramp adapt.] (brA) | [RAMP] (rPt-) | 601
STT | Type of stop | 16#2BC1 = 11201 | 16#2052/2 | 16#5FBD/01 | 16#99/01/02 = 153/01/02 | STT | Configuration and settings | R/WS | WORD (Enumeration) | - | [Ramp stop] (rMP) | - | [Type of stop] (Stt) | [STOP CONFIGURATION] (Stt-) | 602
FFT | Freewheel stop Thd | 16#2BD4 = 11220 | 16#2052/15 | 16#5FC0/57 | 16#99/01/15 = 153/01/21 | - | Configuration and settings | R/W | UINT (Unsigned16) | 0.1 Hz | 0.0 Hz | 0.0 Hz ... 1600.0 Hz | [Freewheel stop Thd] (FFt) | [STOP CONFIGURATION] (Stt-) [SETTINGS] (SEt-) | 603
NST | Freewheel stop ass. | 16#2BC2 = 11202 | 16#2052/3 | 16#5FBD/02 | 16#99/01/03 = 153/01/03 | PSLIN | Configuration and settings | R/WS | WORD (Enumeration) | - | [No] (nO) | - | [Freewheel stop ass.] (nSt) | [STOP CONFIGURATION] (Stt-) | 604
FST | Fast stop assign. | 16#2BC4 = 11204 | 16#2052/5 | 16#5FBD/04 | 16#99/01/05 = 153/01/05 | PSLIN | Configuration and settings | R/WS | WORD (Enumeration) | - | [No] (nO) | - | [Fast stop assign.] (FSt) | [STOP CONFIGURATION] (Stt-) | 605
DCF | Ramp divider | 16#2BDE = 11230 | 16#2052/1F | 16#5FBD/05 | 16#99/01/1F = 153/01/31 | - | Configuration and settings | R/W | UINT (Unsigned16) | 1 | 4 | 0 ... 10 | [Ramp divider] (dCF) | [STOP CONFIGURATION] (Stt-) [SETTINGS] (SEt-) | 606
DCI | DC injection assign. | 16#2BC3 = 11203 | 16#2052/4 | 16#5FBD/03 | 16#99/01/04 = 153/01/04 | PSLIN | Configuration and settings | R/WS | WORD (Enumeration) | - | [No] (nO) | - | [DC injection assign.] (dCI) | [STOP CONFIGURATION] (Stt-) | 607
IDC | DC inject. level 1 | 16#2BCA = 11210 | 16#2052/B | 16#5FBF/52 | 16#99/01/0B = 153/01/11 | - | Configuration and settings | R/W | UINT (Unsigned16) | Refer to programming manual | (INV * 16 / 25) | Refer to programming manual | [DC inject. level 1] (IdC) | [STOP CONFIGURATION] (Stt-) [SETTINGS] (SEt-) | 608
TDI | DC injection time 1 | 16#2BCD = 11213 | 16#2052/E | 16#5FBF/55 | 16#99/01/0E = 153/01/14 | - | Configuration and settings | R/W | UINT (Unsigned16) | 0.1 s | 0.5 s | 0.1 s ... 30.0 s | [DC injection time 1] (tdI) | [STOP CONFIGURATION] (Stt-) [SETTINGS] (SEt-) | 609
IDC2 | DC inject. level 2 | 16#2BCC = 11212 | 16#2052/D | 16#5FBF/54 | 16#99/01/0D = 153/01/13 | - | Configuration and settings | R/W | UINT (Unsigned16) | Refer to programming manual | (INV / 2) | Refer to programming manual | [DC inject. level 2] (IdC2) | [STOP CONFIGURATION] (Stt-) [SETTINGS] (SEt-) | 610
TDC | DC injection time 2 | 16#2BCB = 11211 | 16#2052/C | 16#5FBF/53 | 16#99/01/0C = 153/01/12 | - | Configuration and settings | R/W | UINT (Unsigned16) | 0.1 s | 0.5 s | 0.1 s ... 30.0 s | [DC injection time 2] (tdC) | [AUTO DC INJECTION] (AdC-) [SETTINGS] (SEt-) | 611
ADC | Auto DC injection | 16#28A1 = 10401 | 16#204A/2 | 16#5FBF/43 | 16#95/01/02 = 149/01/02 | ADC | Configuration and settings | R/W | WORD (Enumeration) | - | Refer to programming manual | - | [Auto DC injection] (AdC) | [CANopen] (CnO-) | 612
SDC1 | Auto DC inj. level 1 | 16#28A3 = 10403 | 16#204A/4 | 16#5FBF/45 | 16#95/01/04 = 149/01/04 | - | Configuration and settings | R/W | UINT (Unsigned16) | Refer to programming manual | (INV * 7 / 10) | Refer to programming manual | [Auto DC inj. level 1] (SdC1) | [AUTO DC INJECTION] (AdC-) [SETTINGS] (SEt-) | 613
TDC1 | Auto DC inj. time 1 | 16#28A2 = 10402 | 16#204A/3 | 16#5FBF/44 | 16#95/01/03 = 149/01/03 | - | Configuration and settings | R/W | UINT (Unsigned16) | 0.1 s | 0.5 s | 0.1 s ... 30.0 s | [Auto DC inj. time 1] (tdC1) | [AUTO DC INJECTION] (AdC-) [SETTINGS] (SEt-) | 614
SDC2 | Auto DC inj. level 2 | 16#28A5 = 10405 | 16#204A/6 | 16#5FBF/47 | 16#95/01/06 = 149/01/06 | - | Configuration and settings | R/W | UINT (Unsigned16) | Refer to programming manual | (INV / 2) | Refer to programming manual | [Auto DC inj. level 2] (SdC2) | [AUTO DC INJECTION] (AdC-) [SETTINGS] (SEt-) | 615
TDC2 | Auto DC inj. time 2 | 16#28A4 = 10404 | 16#204A/5 | 16#5FBF/46 | 16#95/01/05 = 149/01/05 | - | Configuration and settings | R/W | UINT (Unsigned16) | 0.1 s | 0.0 s | 0.0 s ... 30.0 s | [Auto DC inj. time 2] (tdC2) | [AUTO DC INJECTION] (AdC-) [SETTINGS] (SEt-) | 616
JOG | JOG | 16#2B66 = 11110 | 16#2051/B | 16#5FBC/FF | 16#98/01/6F = 152/01/111 | PSLIN | Configuration and settings | R/WS | WORD (Enumeration) | - | Refer to programming manual | - | [JOG] (JOG) | [JOG] (JOG-) | 617
JGF | Jog frequency | 16#2B67 = 11111 | 16#2051/C | 16#5FBF/50 | 16#98/01/70 = 152/01/112 | - | Configuration and settings | R/W | UINT (Unsigned16) | 0.1 Hz | 10.0 Hz | 0.0 Hz ... 10.0 Hz | [Jog frequency] (JGF) | [SETTINGS] (SEt-) | 618
JGT | Jog delay | 16#2B68 = 11112 | 16#2051/D | 16#5FBF/51 | 16#98/01/71 = 152/01/113 | - | Configuration and settings | R/W | UINT (Unsigned16) | 0.1 s | 0.5 s | 0.0 s ... 2.0 s | [Jog delay] (JGt) | [SETTINGS] (SEt-) | 619
PS2 | 2 preset speeds | 16#2C89 = 11401 | 16#2054/2 | 16#5FBD/06 | 16#9A/01/02 = 154/01/02 | PSLIN | Configuration and settings | R/WS | WORD (Enumeration) | - | Refer to programming manual | - | [2 preset speeds] (PS2) | [PRESET SPEEDS] (PSS-) | 620
PS4 | 4 preset speeds | 16#2C8A = 11402 | 16#2054/3 | 16#5FBD/07 | 16#9A/01/03 = 154/01/03 | PSLIN | Configuration and settings | R/WS | WORD (Enumeration) | - | Refer to programming manual | - | [4 preset speeds] (PS4) | [PRESET SPEEDS] (PSS-) | 621
PS8 | 8 preset speeds | 16#2C8B = 11403 | 16#2054/4 | 16#5FBD/08 | 16#9A/01/04 = 154/01/04 | PSLIN | Configuration and settings | R/WS | WORD (Enumeration) | - | Refer to programming manual | - | [8 preset speeds] (PS8) | [PRESET SPEEDS] (PSS-) | 622
PS16 | 16 preset speeds | 16#2C8C = 11404 | 16#2054/5 | 16#5FBD/09 | 16#9A/01/05 = 154/01/05 | PSLIN | Configuration and settings | R/WS | WORD (Enumeration) | - | [No] (nO) | - | [16 preset speeds] (PS16) | [PRESET SPEEDS] (PSS-) | 623
SP2 | Preset speed 2 | 16#2C92 = 11410 | 16#2054/B | 16#5FBF/58 | 16#9A/01/0B = 154/01/11 | - | Configuration and settings | R/W | UINT (Unsigned16) | 0.1 Hz | 10.0 Hz | 0.0 Hz ... 1600.0 Hz | [Preset speed 2] (SP2) | [SETTINGS] (SEt-) | 624
SP3 | Preset speed 3 | 16#2C93 = 11411 | 16#2054/C | 16#5FBF/59 | 16#9A/01/0C = 154/01/12 | - | Configuration and settings | R/W | UINT (Unsigned16) | 0.1 Hz | 15.0 Hz | 0.0 Hz ... 1600.0 Hz | [Preset speed 3] (SP3) | [SETTINGS] (SEt-) | 625
SP4 | Preset speed 4 | 16#2C94 = 11412 | 16#2054/D | 16#5FBF/5A | 16#9A/01/0D = 154/01/13 | - | Configuration and settings | R/W | UINT (Unsigned16) | 0.1 Hz | 20.0 Hz | 0.0 Hz ... 1600.0 Hz | [Preset speed 4] (SP4) | [PRESET SPEEDS] (PSS-) [SETTINGS] (SEt-) | 626
SP5 | Preset speed 5 | 16#2C95 = 11413 | 16#2054/E | 16#5FBF/5B | 16#9A/01/0E = 154/01/14 | - | Configuration and settings | R/W | UINT (Unsigned16) | 0.1 Hz | 25.0 Hz | 0.0 Hz ... 1600.0 Hz | [Preset speed 5] (SP5) | [PRESET SPEEDS] (PSS-) [SETTINGS] (SEt-) | 627
SP6 | Preset speed 6 | 16#2C96 = 11414 | 16#2054/F | 16#5FBF/5C | 16#9A/01/0F = 154/01/15 | - | Configuration and settings | R/W | UINT (Unsigned16) | 0.1 Hz | 30.0 Hz | 0.0 Hz ... 1600.0 Hz | [Preset speed 6] (SP6) | [PRESET SPEEDS] (PSS-) [SETTINGS] (SEt-) | 628
SP7 | Preset speed 7 | 16#2C97 = 11415 | 16#2054/10 | 16#5FBF/5D | 16#9A/01/10 = 154/01/16 | - | Configuration and settings | R/W | UINT (Unsigned16) | 0.1 Hz | 35.0 Hz | 0.0 Hz ... 1600.0 Hz | [Preset speed 7] (SP7) | [PRESET SPEEDS] (PSS-) [SETTINGS] (SEt-) | 629
SP8 | Preset speed 8 | 16#2C98 = 11416 | 16#2054/11 | 16#5FBF/5E | 16#9A/01/11 = 154/01/17 | - | Configuration and settings | R/W | UINT (Unsigned16) | 0.1 Hz | 40.0 Hz | 0.0 Hz ... 1600.0 Hz | [Preset speed 8] (SP8) | [PRESET SPEEDS] (PSS-) [SETTINGS] (SEt-) | 630
SP9 | Preset speed 9 | 16#2C99 = 11417 | 16#2054/12 | 16#5FBF/5F | 16#9A/01/12 = 154/01/18 | - | Configuration and settings | R/W | UINT (Unsigned16) | 0.1 Hz | 45.0 Hz | 0.0 Hz ... 1600.0 Hz | [Preset speed 9] (SP9) | [PRESET SPEEDS] (PSS-) [SETTINGS] (SEt-) | 631
SP10 | Preset speed 10 | 16#2C9A = 11418 | 16#2054/13 | 16#5FBF/60 | 16#9A/01/13 = 154/01/19 | - | Configuration and settings | R/W | UINT (Unsigned16) | 0.1 Hz | 50.0 Hz | 0.0 Hz ... 1600.0 Hz | [Preset speed 10] (SP10) | [PRESET SPEEDS] (PSS-) [SETTINGS] (SEt-) | 632
SP11 | Preset speed 11 | 16#2C9B = 11419 | 16#2054/14 | 16#5FBF/61 | 16#9A/01/14 = 154/01/20 | - | Configuration and settings | R/W | UINT (Unsigned16) | 0.1 Hz | 55.0 Hz | 0.0 Hz ... 1600.0 Hz | [Preset speed 11] (SP11) | [PRESET SPEEDS] (PSS-) [SETTINGS] (SEt-) | 633
SP12 | Preset speed 12 | 16#2C9C = 11420 | 16#2054/15 | 16#5FBF/62 | 16#9A/01/15 = 154/01/21 | - | Configuration and settings | R/W | UINT (Unsigned16) | 0.1 Hz | 60.0 Hz | 0.0 Hz ... 1600.0 Hz | [Preset speed 12] (SP12) | [PRESET SPEEDS] (PSS-) [SETTINGS] (SEt-) | 634
SP13 | Preset speed 13 | 16#2C9D = 11421 | 16#2054/16 | 16#5FBF/63 | 16#9A/01/16 = 154/01/22 | - | Configuration and settings | R/W | UINT (Unsigned16) | 0.1 Hz | 70.0 Hz | 0.0 Hz ... 1600.0 Hz | [Preset speed 13] (SP13) | [PRESET SPEEDS] (PSS-) [SETTINGS] (SEt-) | 635
SP14 | Preset speed 14 | 16#2C9E = 11422 | 16#2054/17 | 16#5FBF/64 | 16#9A/01/17 = 154/01/23 | - | Configuration and settings | R/W | UINT (Unsigned16) | 0.1 Hz | 80.0 Hz | 0.0 Hz ... 1600.0 Hz | [Preset speed 14] (SP14) | [PRESET SPEEDS] (PSS-) [SETTINGS] (SEt-) | 636
SP15 | Preset speed 15 | 16#2C9F = 11423 | 16#2054/18 | 16#5FBF/65 | 16#9A/01/18 = 154/01/24 | - | Configuration and settings | R/W | UINT (Unsigned16) | 0.1 Hz | 90.0 Hz | 0.0 Hz ... 1600.0 Hz | [Preset speed 15] (SP15) | [PRESET SPEEDS] (PSS-) [SETTINGS] (SEt-) | 637
SP16 | Preset speed 16 | 16#2CA0 = 11424 | 16#2054/19 | 16#5FBF/66 | 16#9A/01/19 = 154/01/25 | - | Configuration and settings | R/W | UINT (Unsigned16) | 0.1 Hz | 100.0 Hz | 0.0 Hz ... 1600.0 Hz | [Preset speed 16] (SP16) | [PRESET SPEEDS] (PSS-) [SETTINGS] (SEt-) | 638
USP | + speed assignment | 16#2CED = 11501 | 16#2055/2 | 16#5FBD/0A | 16#9A/01/66 = 154/01/102 | PSLIN | Configuration and settings | R/WS | WORD (Enumeration) | - | [No] (nO) | - | [+ speed assignment] (USP) | [+/- SPEED] (UPd-) | 639
DSP | -Speed assignment | 16#2CEE = 11502 | 16#2055/3 | 16#5FBD/0B | 16#9A/01/67 = 154/01/103 | PSLIN | Configuration and settings | R/WS | WORD (Enumeration) | - | [No] (nO) | - | [-Speed assignment] (dSP) | [+/- SPEED] (UPd-) | 640
STR | Reference saved | 16#2CEF = 11503 | 16#2055/4 | 16#5FBD/0C | 16#9A/01/68 = 154/01/104 | STR | Configuration and settings | R/WS | WORD (Enumeration) | - | [No] (nO) | - | [Reference saved] (Str) | [IGBT TESTS] (tIt-) | 641
USI | + Speed assignment | 16#2D00 = 11520 | 16#2055/15 | 16#5FBD/0E | 16#9A/01/79 = 154/01/121 | PSLIN | Configuration and settings | R/WS | WORD (Enumeration) | - | [No] (nO) | - | [+ speed assignment] (USI) | [+/-SPEED AROUND REF.] (SrE-) | 642
DSI | -Speed assignment | 16#2D01 = 11521 | 16#2055/16 | 16#5FBD/0F | 16#9A/01/7A = 154/01/122 | PSLIN | Configuration and settings | R/WS | WORD (Enumeration) | - | [No] (nO) | - | [-Speed assignment] (dSI) | [+/-SPEED AROUND REF.] (SrE-) | 643
SRP | +/-Speed limitation | 16#2CF1 = 11505 | 16#2055/6 | 16#5FBF/67 | 16#9A/01/6A = 154/01/106 | - | Configuration and settings | R/W | UINT (Unsigned16) | 1 % | 10 % | 0 % ... 50 % | [+/-Speed limitation] (SrP) | [+/-SPEED AROUND REF.] (SrE-) [SETTINGS] (SEt-) | 644
SPM | Ref. memo ass. | 16#212B = 8491 | 16#2036/5C | 16#5FBC/AD | 16#8B/01/5C = 139/01/92 | PSLIN | Configuration and settings | R/WS | WORD (Enumeration) | - | [No] (nO) | - | [Ref. memo ass.] (SPM) | [MEMO REFERENCE] (SPM-) | 645
FLU | Motor fluxing | 16#364E = 13902 | 16#206D/3 | 16#5FBF/D3 | 16#A6/01/67 = 166/01/103 | FLU | Configuration and settings | R/W | WORD (Enumeration) | - | Refer to programming manual | - | [Motor fluxing] (FLU) | [FLUXING BY LI] (FLI-) [SETTINGS] (SEt-) | 646
FLI | Fluxing assignment | 16#364D = 13901 | 16#206D/2 | 16#5FBD/79 | 16#A6/01/66 = 166/01/102 | PSLIN | Configuration and settings | R/WS | WORD (Enumeration) | - | [No] (nO) | - | [Fluxing assignment] (FLI) | [FLUXING BY LI] (FLI-) | 647
LAF | Stop FW limit sw. | 16#2D51 = 11601 | 16#2056/2 | 16#5FBD/10 | 16#9B/01/02 = 155/01/02 | PSLIN | Configuration and settings | R/WS | WORD (Enumeration) | - | [No] (nO) | - | [Stop FW limit sw.] (LAF) | [LIMIT SWITCHES] (LSt-) | 648
LAR | Stop RV limit sw. | 16#2D52 = 11602 | 16#2056/3 | 16#5FBD/11 | 16#9B/01/03 = 155/01/03 | PSLIN | Configuration and settings | R/WS | WORD (Enumeration) | - | [No] (nO) | - | [Stop RV limit sw.] (LAr) | [LIMIT SWITCHES] (LSt-) | 649
LAS | Stop type | 16#2D53 = 11603 | 16#2056/4 | 16#5FBD/12 | 16#9B/01/04 = 155/01/04 | STT | Configuration and settings | R/WS | WORD (Enumeration) | - | [Freewheel] (nSt) | - | [Stop type] (LAS) | [LIMIT SWITCHES] (LSt-) | 650
BLC | Brake assignment | 16#2711 = 10001 | 16#2046/2 | 16#5FBC/F1 | 16#93/01/02 = 147/01/02 | BLC | Configuration and settings | R/WS | WORD (Enumeration) | - | Refer to programming manual | - | [Brake assignment] (bLC) | [BRAKE LOGIC CONTROL] (bLC-) | 651
BST | Movement type | 16#2718 = 10008 | 16#2046/9 | 16#5FBF/3B | 16#93/01/09 = 147/01/09 | BST | Configuration and settings | R/WS | WORD (Enumeration) | - | [Hoisting] (UEr) | - | [Movement type] (bSt) | [BRAKE LOGIC CONTROL] (bLC-) | 652
BCI | Brake contact | 16#2719 = 10009 | 16#2046/A | 16#5FBC/F2 | 16#93/01/0A = 147/01/10 | PSLIN | Configuration and settings | R/WS | WORD (Enumeration) | - | [No] (nO) | - | [Brake contact] (bCI) | [BRAKE LOGIC CONTROL] (bLC-) | 653
BIP | Brake impulse | 16#2717 = 10007 | 16#2046/8 | 16#5FBF/3A | 16#93/01/08 = 147/01/08 | BIP | Configuration and settings | R/W | WORD (Enumeration) | - | [No] (nO) | - | [Brake impulse] (bIP) | [BRAKE LOGIC CONTROL] (bLC-) | 654
IBR | Brake release I FW | 16#2716 = 10006 | 16#2046/7 | 16#5FBF/39 | 16#93/01/07 = 147/01/07 | - | Configuration and settings | R/W | UINT (Unsigned16) | Refer to programming manual | Refer to programming manual | Refer to programming manual | [Brake release I FW] (Ibr) | [BRAKE LOGIC CONTROL] (bLC-) [SETTINGS] (SEt-) | 655
IRD | Brake release I Rev | 16#271B = 10011 | 16#2046/C | 16#5FBF/3D | 16#93/01/0C = 147/01/12 | - | Configuration and settings | R/W | UINT (Unsigned16) | Refer to programming manual | Refer to programming manual | Refer to programming manual | [Brake release I Rev] (Ird) | [BRAKE LOGIC CONTROL] (bLC-) [SETTINGS] (SEt-) | 656
BRT | Brake Release time | 16#2714 = 10004 | 16#2046/5 | 16#5FBF/37 | 16#93/01/05 = 147/01/05 | - | Configuration and settings | R/W | UINT (Unsigned16) | 0.01 s | Refer to programming manual | 0.00 s ... 5.00 s | [Brake Release time] (brt) | [BRAKE LOGIC CONTROL] (bLC-) [SETTINGS] (SEt-) | 657
BIR | Brake release freq | 16#271C = 10012 | 16#2046/D | 16#5FBF/3E | 16#93/01/0D = 147/01/13 | - | Configuration and settings | R/W | INT (Signed16) | 0.1 Hz | Refer to programming manual | [Auto] (AUtO) ... 10.0 Hz | [Brake release freq] (bIr) | [BRAKE LOGIC CONTROL] (bLC-) [SETTINGS] (SEt-) | 658
BEN | Brake engage freq | 16#2713 = 10003 | 16#2046/4 | 16#5FBF/36 | 16#93/01/04 = 147/01/04 | - | Configuration and settings | R/W | INT (Signed16) | 0.1 Hz | Refer to programming manual | [Auto] (AUtO) ... 10.0 Hz | [Brake engage freq] (bEn) | [BRAKE LOGIC CONTROL] (bLC-) [SETTINGS] (SEt-) | 659
BECD | Brake engage at 0 | 16#271E = 10014 | 16#2046/F | 16#5FBD/9B | 16#93/01/0F = 147/01/15 | - | Configuration and settings | R/WS | INT (Signed16) | 0.1 s | [No] (nO) | [No] (nO) ... 30.0 s | [Brake engage at 0] (bECd) | [BRAKE LOGIC CONTROL] (bLC-) | 660
TBE | Brake engage delay | 16#271A = 10010 | 16#2046/B | 16#5FBF/3C | 16#93/01/0B = 147/01/11 | - | Configuration and settings | R/W | UINT (Unsigned16) | 0.01 s | 0.00 s | 0.00 s ... 5.00 s | [Brake engage delay] (tbE) | [BRAKE LOGIC CONTROL] (bLC-) [SETTINGS] (SEt-) | 661
BET | Brake engage time | 16#2715 = 10005 | 16#2046/6 | 16#5FBF/38 | 16#93/01/06 = 147/01/06 | - | Configuration and settings | R/W | UINT (Unsigned16) | 0.01 s | Refer to programming manual | 0.00 s ... 5.00 s | [Brake engage time] (bEt) | [BRAKE LOGIC CONTROL] (bLC-) [SETTINGS] (SEt-) | 662
BED | Engage at reversal | 16#2724 = 10020 | 16#2046/15 | 16#5FBF/41 | 16#93/01/15 = 147/01/21 | N_Y | Configuration and settings | R/W | WORD (Enumeration) | - | [No] (nO) | - | [Engage at reversal] (bEd) | [BRAKE LOGIC CONTROL] (bLC-) | 663
JDC | Jump at reversal | 16#271D = 10013 | 16#2046/E | 16#5FBF/3F | 16#93/01/0E = 147/01/14 | - | Configuration and settings | R/W | INT (Signed16) | 0.1 Hz | Refer to programming manual | [Auto] (AUtO) ... 10.0 Hz | [Jump at reversal] (JdC) | [BRAKE LOGIC CONTROL] (bLC-) [SETTINGS] (SEt-) | 664
TTR | Time to restart | 16#2726 = 10022 | 16#2046/17 | 16#5FBF/42 | 16#93/01/17 = 147/01/23 | - | Configuration and settings | R/W | UINT (Unsigned16) | 0.01 s | 0.00 s | 0.00 s ... 15.00 s | [Time to restart] (ttr) | [BRAKE LOGIC CONTROL] (bLC-) [SETTINGS] (SEt-) | 665
BRH | Brake configuration | 16#2742 = 10050 | 16#2046/33 | 16#5FBC/F3 | 16#93/01/33 = 147/01/51 | - | Configuration and settings | R/WS | UINT (Unsigned16) | 1 | 0 | 0 ... 65535 |  |  | 666
BRR | Current ramp time | 16#271F = 10015 | 16#2046/10 | 16#5FBF/40 | 16#93/01/10 = 147/01/16 | - | Configuration and settings | R/W | UINT (Unsigned16) | 0.01 s | 0.00 s | 0.00 s ... 5.00 s | [Current ramp time] (brr) | [BRAKE LOGIC CONTROL] (bLC-) | 667
PES | Weight sensor ass. | 16#2756 = 10070 | 16#2046/47 | 16#5FBC/F4 | 16#93/01/47 = 147/01/71 | PSA | Configuration and settings | R/WS | WORD (Enumeration) | - | [No] (nO) | - | [Weight sensor ass.] (PES) | [EXTERNAL WEIGHT MEAS.] (ELM-) | 668
LP1 | Point 1 X | 16#2757 = 10071 | 16#2046/48 | 16#5FBC/F5 | 16#93/01/48 = 147/01/72 | - | Configuration and settings | R/WS | UINT (Unsigned16) | 0.01 % | 0.00 % | 0.00 % ... 99.99 % | [Point 1 X] (LP1) | [EXTERNAL WEIGHT MEAS.] (ELM-) | 669
CP1 | Point 1Y | 16#2758 = 10072 | 16#2046/49 | 16#5FBC/F6 | 16#93/01/49 = 147/01/73 | - | Configuration and settings | R/WS | INT (Signed16) | Refer to programming manual | (INV * -1) | Refer to programming manual | [Point 1Y] (CP1) | [EXTERNAL WEIGHT MEAS.] (ELM-) | 670
LP2 | Point 2 X | 16#2759 = 10073 | 16#2046/4A | 16#5FBC/F7 | 16#93/01/4A = 147/01/74 | - | Configuration and settings | R/WS | UINT (Unsigned16) | 0.01 % | 50.00 % | 0.01 % ... 100.00 % | [Point 2 X] (LP2) | [EXTERNAL WEIGHT MEAS.] (ELM-) | 671
CP2 | Point 2Y | 16#275A = 10074 | 16#2046/4B | 16#5FBC/F8 | 16#93/01/4B = 147/01/75 | - | Configuration and settings | R/WS | INT (Signed16) | Refer to programming manual | Refer to programming manual | Refer to programming manual | [Point 2Y] (CP2) | [EXTERNAL WEIGHT MEAS.] (ELM-) | 672
IBRA | Ibr 4-20 mA loss | 16#275B = 10075 | 16#2046/4C | 16#5FBC/F9 | 16#93/01/4C = 147/01/76 | - | Configuration and settings | R/W | UINT (Unsigned16) | Refer to programming manual | Refer to programming manual | Refer to programming manual | [Ibr 4-20 mA loss] (IbrA) | [EXTERNAL WEIGHT MEAS.] (ELM-) | 673
HSO | High speed hoisting | 16#300D = 12301 | 16#205D/2 | 16#5FBD/29 | 16#9E/01/66 = 158/01/102 | HSO | Configuration and settings | R/WS | WORD (Enumeration) | - | [No] (nO) | - | [High speed hoisting] (HSO) | [HIGH SPEED HOISTING] (HSH-) | 674
COF | Motor speed coeff. | 16#300F = 12303 | 16#205D/4 | 16#5FBF/88 | 16#9E/01/68 = 158/01/104 | - | Configuration and settings | R/W | UINT (Unsigned16) | 1 % | 100 % | 0 % ... 100 % | [Motor speed coeff.] (COF) | [HIGH SPEED HOISTING] (HSH-) | 675
COR | Gen. speed coeff | 16#3010 = 12304 | 16#205D/5 | 16#5FBF/89 | 16#9E/01/69 = 158/01/105 | - | Configuration and settings | R/W | UINT (Unsigned16) | 1 % | 50 % | 0 % ... 100 % | [Gen. speed coeff] (COr) | [HIGH SPEED HOISTING] (HSH-) | 676
TOS | Load measuring tm. | 16#3013 = 12307 | 16#205D/8 | 16#5FBF/8C | 16#9E/01/6C = 158/01/108 | - | Configuration and settings | R/W | UINT (Unsigned16) | 0.01 s | 0.50 s | 0.10 s ... 65.00 s | [Load measuring tm.] (tOS) | [HIGH SPEED HOISTING] (HSH-) | 677
OSP | Measurement spd | 16#3011 = 12305 | 16#205D/6 | 16#5FBF/8A | 16#9E/01/6A = 158/01/106 | - | Configuration and settings | R/W | UINT (Unsigned16) | 0.1 Hz | 40.0 Hz | 0.0 Hz ... 1600.0 Hz | [Measurement spd] (OSP) | [HIGH SPEED HOISTING] (HSH-) | 678
CLO | High speed I Limit | 16#300E = 12302 | 16#205D/3 | 16#5FBF/87 | 16#9E/01/67 = 158/01/103 | - | Configuration and settings | R/W | UINT (Unsigned16) | Refer to programming manual | (call INV_DefaultValue []) | Refer to programming manual | [High speed I Limit] (CLO) | [HIGH SPEED HOISTING] (HSH-) | 679
SCL | I Limit. frequency | 16#3012 = 12306 | 16#205D/7 | 16#5FBF/8B | 16#9E/01/6B = 158/01/107 | - | Configuration and settings | R/W | UINT (Unsigned16) | 0.1 Hz | 40.0 Hz | 0.0 Hz ... 1600.0 Hz | [I Limit. frequency] (SCL) | [HIGH SPEED HOISTING] (HSH-) | 680
RSD | Rope slack config. | 16#3021 = 12321 | 16#205D/16 | 16#5FBD/A0 | 16#9E/01/7A = 158/01/122 | RSD | Configuration and settings | R/WS | WORD (Enumeration) | - | [No] (nO) | - | [Rope slack config.] (rSd) | [HIGH SPEED HOISTING] (HSH-) | 681
RSTL | Rope slack trq level | 16#3022 = 12322 | 16#205D/17 | 16#5FBD/A1 | 16#9E/01/7B = 158/01/123 | - | Configuration and settings | R/WS | UINT (Unsigned16) | 1 % | 0 % | 0 % ... 100 % | [Rope slack trq level] (rStL) | [HIGH SPEED HOISTING] (HSH-) | 682
PIF | PID feedback ass. | 16#2E7D = 11901 | 16#2059/2 | 16#5FBD/19 | 16#9C/01/66 = 156/01/102 | PSA | Configuration and settings | R/WS | WORD (Enumeration) | - | Refer to programming manual | - | [PID feedback ass.] (PIF) | [PID REGULATOR] (PId-) | 683
PIF1 | Min PID feedback | 16#2E80 = 11904 | 16#2059/5 | 16#5FBF/6A | 16#9C/01/69 = 156/01/105 | - | Configuration and settings | R/W | UINT (Unsigned16) | 1 | 100 | 0 ... 32767 | [Min PID feedback] (PIF1) | [PID REGULATOR] (PId-) | 684
PIF2 | Max PID feedback | 16#2E81 = 11905 | 16#2059/6 | 16#5FBF/6B | 16#9C/01/6A = 156/01/106 | - | Configuration and settings | R/W | UINT (Unsigned16) | 1 | 1000 | 0 ... 32767 | [Max PID feedback] (PIF2) | [PID REGULATOR] (PId-) | 685
PIP1 | Min PID reference | 16#2E82 = 11906 | 16#2059/7 | 16#5FBF/6C | 16#9C/01/6B = 156/01/107 | - | Configuration and settings | R/W | UINT (Unsigned16) | 1 | 150 | 0 ... 32767 | [Min PID reference] (PIP1) | [PID REGULATOR] (PId-) | 686
PIP2 | Max PID reference | 16#2E83 = 11907 | 16#2059/8 | 16#5FBF/6D | 16#9C/01/6C = 156/01/108 | - | Configuration and settings | R/W | UINT (Unsigned16) | 1 | 900 | 0 ... 32767 | [Max PID reference] (PIP2) | [PID REGULATOR] (PId-) | 687
PII | Act. internal PID ref. | 16#2E84 = 11908 | 16#2059/9 | 16#5FBD/1A | 16#9C/01/6D = 156/01/109 | N_Y | Configuration and settings | R/WS | WORD (Enumeration) | - | [No] (nO) | - | [Act. internal PID ref.] (PII) | [PID REGULATOR] (PId-) | 688
RPI | Internal PID ref. | 16#2E90 = 11920 | 16#2059/15 | 16#5FBF/6E | 16#9C/01/79 = 156/01/121 | - | Configuration and settings | R/W | UINT (Unsigned16) | 1 | 150 | 0 ... 32767 | [Internal PID ref.] (rPI) | [PID REGULATOR] (PId-) [MONITORING] (SUP-) | 689
RPG | PID prop. gain | 16#2EA5 = 11941 | 16#2059/2A | 16#5FBF/72 | 16#9C/01/8E = 156/01/142 | - | Configuration and settings | R/W | UINT (Unsigned16) | 0.01 | 1.00 | 0.01 ... 100.00 | [PID prop. gain] (rPG) | [PID REGULATOR] (PId-) [SETTINGS] (SEt-) | 690
RIG | PID integral gain | 16#2EA6 = 11942 | 16#2059/2B | 16#5FBF/73 | 16#9C/01/8F = 156/01/143 | - | Configuration and settings | R/W | UINT (Unsigned16) | 0.01 | 1.00 | 0.01 ... 100.00 | [PID integral gain] (rIG) | [PID REGULATOR] (PId-) [SETTINGS] (SEt-) | 691
RDG | PID derivative gain | 16#2EA7 = 11943 | 16#2059/2C | 16#5FBF/74 | 16#9C/01/90 = 156/01/144 | - | Configuration and settings | R/W | UINT (Unsigned16) | 0.01 | 0.00 | 0.00 ... 100.00 | [PID derivative gain] (rdG) | [PID REGULATOR] (PId-) [SETTINGS] (SEt-) | 692
PRP | PID ramp | 16#2ED0 = 11984 | 16#2059/55 | 16#5FBF/7B | 16#9C/01/B9 = 156/01/185 | - | Configuration and settings | R/W | UINT (Unsigned16) | 0.1 s | 0.0 s | 0.0 s ... 99.9 s | [PID ramp] (PrP) | [PID REGULATOR] (PId-) [SETTINGS] (SEt-) | 693
PIC | PID correct. reverse | 16#2EA4 = 11940 | 16#2059/29 | 16#5FBD/1D | 16#9C/01/8D = 156/01/141 | N_Y | Configuration and settings | R/WS | WORD (Enumeration) | - | [No] (nO) | - | [PID correct. reverse] (PIC) | [PID REGULATOR] (PId-) | 694
POL | Min PID output | 16#2EB0 = 11952 | 16#2059/35 | 16#5FBF/76 | 16#9C/01/99 = 156/01/153 | - | Configuration and settings | R/W | INT (Signed16) | 0.1 Hz | 0.0 Hz | - |  |  | 695
POH | Max PID output | 16#2EB1 = 11953 | 16#2059/36 | 16#5FBF/77 | 16#9C/01/9A = 156/01/154 | - | Configuration and settings | R/W | INT (Signed16) | 0.1 Hz | 60.0 Hz | - | [Max PID output] (POH) | [PID REGULATOR] (PId-) [SETTINGS] (SEt-) | 696
PAL | Min fbk alarm | 16#2EB9 = 11961 | 16#2059/3E | 16#5FBF/78 | 16#9C/01/A2 = 156/01/162 | - | Configuration and settings | R/W | UINT (Unsigned16) | 1 | 100 | - | [Min fbk alarm] (PAL) | [PID REGULATOR] (PId-) [SETTINGS] (SEt-) | 697
PAH | Max fbk alarm | 16#2EBA = 11962 | 16#2059/3F | 16#5FBF/79 | 16#9C/01/A3 = 156/01/163 | - | Configuration and settings | R/W | UINT (Unsigned16) | 1 | 1000 | - | [Max fbk alarm] (PAH) | [PID REGULATOR] (PId-) [SETTINGS] (SEt-) | 698
PER | PID error Alarm | 16#2EBB = 11963 | 16#2059/40 | 16#5FBF/7A | 16#9C/01/A4 = 156/01/164 | - | Configuration and settings | R/W | UINT (Unsigned16) | 1 | 100 | - | [PID error Alarm] (PEr) | [PID REGULATOR] (PId-) [SETTINGS] (SEt-) | 699
PIS | PID integral reset | 16#2EA8 = 11944 | 16#2059/2D | 16#5FBD/1E | 16#9C/01/91 = 156/01/145 | PSLIN | Configuration and settings | R/WS | WORD (Enumeration) | - | Refer to programming manual | - | [PID integral reset] (PIS) | [PID REGULATOR] (PId-) | 700
FPI | Speed ref. assign. | 16#2EAE = 11950 | 16#2059/33 | 16#5FBD/1F | 16#9C/01/97 = 156/01/151 | PSA | Configuration and settings | R/WS | WORD (Enumeration) | - | [No] (nO) | - | [Speed ref. assign.] (FPI) | [PID REGULATOR] (PId-) | 701
PSR | Speed input % | 16#2EAF = 11951 | 16#2059/34 | 16#5FBF/75 | 16#9C/01/98 = 156/01/152 | - | Configuration and settings | R/W | UINT (Unsigned16) | 1 % | 100 % | 1 % ... 100 % | [Speed input %] (PSr) | [PID REGULATOR] (PId-) [SETTINGS] (SEt-) | 702
PAU | Auto/Manual assign. | 16#2EC2 = 11970 | 16#2059/47 | 16#5FBD/22 | 16#9C/01/AB = 156/01/171 | PSLIN | Configuration and settings | R/WS | WORD (Enumeration) | - | [No] (nO) | - | [Auto/Manual assign.] (PAU) | [PID REGULATOR] (PId-) | 703
PIM | Manual reference | 16#2EB2 = 11954 | 16#2059/37 | 16#5FBD/20 | 16#9C/01/9B = 156/01/155 | PSA | Configuration and settings | R/WS | WORD (Enumeration) | - | [No] (nO) | - | [Manual reference] (PIM) | [PID REGULATOR] (PId-) | 704
TLS | Low speed time out | 16#2DB5 = 11701 | 16#2057/2 | 16#5FBF/68 | 16#9B/01/66 = 155/01/102 | - | Configuration and settings | R/W | UINT (Unsigned16) | 0.1 s | 0.0 s | 0.0 s ... 999.9 s | [Low speed time out] (tLS) | [PID REGULATOR] (PId-) [SETTINGS] (SEt-) | 705
RSL | PID wake up thresh. | 16#2EB8 = 11960 | 16#2059/3D | 16#5FBD/21 | 16#9C/01/A1 = 156/01/161 | - | Configuration and settings | R/WS | UINT (Unsigned16) | 0.1 | 0.0 | 0.0 ... 100.0 | [PID wake up thresh.] (rSL) | [PID REGULATOR] (PId-) | 706
PR2 | 2 preset PID ref. | 16#2E85 = 11909 | 16#2059/A | 16#5FBD/1B | 16#9C/01/6E = 156/01/110 | PSLIN | Configuration and settings | R/WS | WORD (Enumeration) | - | Refer to programming manual | - | [2 preset PID ref.] (Pr2) | [PID PRESET REFERENCES] (PrI-) | 707
PR4 | 4 preset PID ref. | 16#2E86 = 11910 | 16#2059/B | 16#5FBD/1C | 16#9C/01/6F = 156/01/111 | PSLIN | Configuration and settings | R/WS | WORD (Enumeration) | - | Refer to programming manual | - | [4 preset PID ref.] (Pr4) | [PID PRESET REFERENCES] (PrI-) | 708
RP2 | Preset ref. PID 2 | 16#2E91 = 11921 | 16#2059/16 | 16#5FBF/6F | 16#9C/01/7A = 156/01/122 | - | Configuration and settings | R/W | UINT (Unsigned16) | 1 | 300 | 0 ... 32767 | [Preset ref. PID 2] (rP2) | [SETTINGS] (SEt-) | 709
RP3 | Preset ref. PID 3 | 16#2E92 = 11922 | 16#2059/17 | 16#5FBF/70 | 16#9C/01/7B = 156/01/123 | - | Configuration and settings | R/W | UINT (Unsigned16) | 1 | 600 | 0 ... 32767 | [Preset ref. PID 3] (rP3) | [PDO3 IMAGE] (P03-) | 710
RP4 | Preset ref. PID 4 | 16#2E93 = 11923 | 16#2059/18 | 16#5FBF/71 | 16#9C/01/7C = 156/01/124 | - | Configuration and settings | R/W | UINT (Unsigned16) | 1 | 900 | 0 ... 32767 | [Preset ref. PID 4] (rP4) | [PID PRESET REFERENCES] (PrI-) [SETTINGS] (SEt-) | 711
TSS | Trq/spd switching | 16#2404 = 9220 | 16#203E/15 | 16#5FBC/B9 | 16#8F/01/15 = 143/01/21 | PSLIN | Configuration and settings | R/WS | WORD (Enumeration) | - | Refer to programming manual | - | [Trq/spd switching] (tSS) | [TORQUE CONTROL] (tOr-) | 712
TR1 | Torque ref. channel | 16#2405 = 9221 | 16#203E/16 | 16#5FBC/BA | 16#8F/01/16 = 143/01/22 | PSA | Configuration and settings | R/WS | WORD (Enumeration) | - | Refer to programming manual | - | [Torque ref. channel] (tr1) | [TORQUE CONTROL] (tOr-) | 713
TSD | Torque ref. sign | 16#2406 = 9222 | 16#203E/17 | 16#5FBC/BB | 16#8F/01/17 = 143/01/23 | PSLIN | Configuration and settings | R/WS | WORD (Enumeration) | - | [No] (nO) | - | [Torque ref. sign] (tSd) | [TORQUE CONTROL] (tOr-) | 714
TRT | Torque ratio | 16#2409 = 9225 | 16#203E/1A | 16#5FBF/30 | 16#8F/01/1A = 143/01/26 | - | Configuration and settings | R/W | UINT (Unsigned16) | 1 % | 100 % | 0 % ... 1000 % | [Torque ratio] (trt) | [TORQUE CONTROL] (tOr-) [SETTINGS] (SEt-) | 715
TRP | Torque ramp time | 16#240A = 9226 | 16#203E/1B | 16#5FBF/31 | 16#8F/01/1B = 143/01/27 | - | Configuration and settings | R/W | UINT (Unsigned16) | 0.01 s | 3.00 s | 0.00 s ... 99.99 s | [Torque ramp time] (trP) | [TORQUE CONTROL] (tOr-) | 716
TST | Torque control stop | 16#240B = 9227 | 16#203E/1C | 16#5FBC/BC | 16#8F/01/1C = 143/01/28 | TST | Configuration and settings | R/WS | WORD (Enumeration) | - | [Speed] (SPd) | - | [Torque control stop] (tSt) | [TORQUE CONTROL] (tOr-) | 717
SPT | Spin time | 16#240E = 9230 | 16#203E/1F | 16#5FBF/33 | 16#8F/01/1F = 143/01/31 | - | Configuration and settings | R/W | UINT (Unsigned16) | 0.1 s | 1.0 s | 0.0 s ... 3600.0 s | [Spin time] (SPt) | [TORQUE CONTROL] (tOr-) | 718
DBP | Positive deadband | 16#2408 = 9224 | 16#203E/19 | 16#5FBF/2F | 16#8F/01/19 = 143/01/25 | - | Configuration and settings | R/W | UINT (Unsigned16) | 0.1 Hz | 10.0 Hz | 0.0 Hz ... 2000.0 Hz | [Positive deadband] (dbP) | [TORQUE CONTROL] (tOr-) | 719
DBN | Negative deadband | 16#2407 = 9223 | 16#203E/18 | 16#5FBF/2E | 16#8F/01/18 = 143/01/24 | - | Configuration and settings | R/W | UINT (Unsigned16) | 0.1 Hz | 10.0 Hz | 0.0 Hz ... 2000.0 Hz | [Negative deadband] (dbn) | [TORQUE CONTROL] (tOr-) | 720
RTO | Torque ctrl time out | 16#240D = 9229 | 16#203E/1E | 16#5FBF/32 | 16#8F/01/1E = 143/01/30 | - | Configuration and settings | R/WS | UINT (Unsigned16) | 0.1 s | 60.0 s | 0.0 s ... 999.9 s | [Torque ctrl time out] (rtO) | [TORQUE CONTROL] (tOr-) | 721
TOB | Torq. ctrl fault mgt | 16#240C = 9228 | 16#203E/1D | 16#5FBC/BD | 16#8F/01/1D = 143/01/29 | TOB | Configuration and settings | R/WS | WORD (Enumeration) | - | [Alarm] (ALrM) | - | [Torq. ctrl fault mgt] (tOb) | [TORQUE CONTROL] (tOr-) | 722
TLA | Torque limit. activ. | 16#23FA = 9210 | 16#203E/B | 16#5FBC/B6 | 16#8F/01/0B = 143/01/11 | PSLIN | Configuration and settings | R/WS | WORD (Enumeration) | - | Refer to programming manual | - | [Torque limit. activ.] (tLA) | [TORQUE LIMITATION] (tOL-) | 723
INTP | Torque limitation unit | 16#23FF = 9215 | 16#203E/10 | 16#5FBD/9A | 16#8F/01/10 = 143/01/16 | INCPER | Configuration and settings | R/WS | WORD (Enumeration) | - | [1%] (1) | - | [Torque increment] (IntP) | [TORQUE LIMITATION] (tOL-) | 724
TLIM | Motoring torque lim | 16#23FB = 9211 | 16#203E/C | 16#5FBF/2C | 16#8F/01/0C = 143/01/12 | - | Configuration and settings | R/W | UINT (Unsigned16) | Refer to programming manual | Refer to programming manual | Refer to programming manual | [Motoring torque lim] (tLIM) | [TORQUE LIMITATION] (tOL-) [SETTINGS] (SEt-) | 725
TLIG | Gen. torque lim | 16#23FC = 9212 | 16#203E/D | 16#5FBF/2D | 16#8F/01/0D = 143/01/13 | - | Configuration and settings | R/W | UINT (Unsigned16) | Refer to programming manual | Refer to programming manual | Refer to programming manual | [Gen. torque lim] (tLIG) | [TORQUE LIMITATION] (tOL-) [SETTINGS] (SEt-) | 726
TAA | Torque ref. assign. | 16#23FE = 9214 | 16#203E/F | 16#5FBC/B8 | 16#8F/01/0F = 143/01/15 | PSA | Configuration and settings | R/WS | WORD (Enumeration) | - | [No] (nO) | - | [Torque ref. assign.] (tAA) | [TORQUE LIMITATION] (tOL-) | 727
TLC | Analog limit. act. | 16#23FD = 9213 | 16#203E/E | 16#5FBC/B7 | 16#8F/01/0E = 143/01/14 | PSLIN | Configuration and settings | R/WS | WORD (Enumeration) | - | [Yes] (YES) | - | [Analog limit. act.] (tLC) | [TORQUE LIMITATION] (tOL-) | 728
LC2 | Current limit 2 | 16#23F2 = 9202 | 16#203E/3 | 16#5FBC/B5 | 16#8F/01/03 = 143/01/03 | PSLIN | Configuration and settings | R/WS | WORD (Enumeration) | - | [No] (nO) | - | [Current limit 2] (LC2) | [2nd CURRENT LIMIT.] (CLI-) | 729
CL2 | I Limit. 2 value | 16#23F3 = 9203 | 16#203E/4 | 16#5FBF/2B | 16#8F/01/04 = 143/01/04 | - | Configuration and settings | R/W | UINT (Unsigned16) | Refer to programming manual | Depends of rating | Refer to programming manual | [I Limit. 2 value] (CL2) | [2nd CURRENT LIMIT.] (CLI-) [SETTINGS] (SEt-) | 730
LLC | Line contactor ass. | 16#3522 = 13602 | 16#206A/3 | 16#5FBD/6E | 16#A5/01/03 = 165/01/03 | CSLOUT | Configuration and settings | R/WS | WORD (Enumeration) | - |  | - | [Line contactor ass.] (LLC) | [LINE Contactor Command] (LLC-) | 731
LES | Drive lock | 16#3521 = 13601 | 16#206A/2 | 16#5FBD/6D | 16#A5/01/02 = 165/01/02 | PSLIN | Configuration and settings | R/WS | WORD (Enumeration) | - | [No] (nO) | - | [Drive lock] (LES) | [LINE Contactor Command] (LLC-) | 732
LCT | Mains V. time out | 16#3523 = 13603 | 16#206A/4 | 16#5FBD/6F | 16#A5/01/04 = 165/01/04 | - | Configuration and settings | R/WS | UINT (Unsigned16) | 1 s | 5 s | 5 s ... 999 s | [Mains V. time out] (LCt) | [LINE Contactor Command] (LLC-) | 733
OCC | Out. contactor ass. | 16#3330 = 13104 | 16#2065/5 | 16#5FBD/57 | 16#A2/01/69 = 162/01/105 | CSLOUT | Configuration and settings | R/WS | WORD (Enumeration) | - |  | - | [Out. contactor ass.] (OCC) | [OUTPUT CONTACTOR CMD] (OCC-) | 734
RCA | Output contact. fdbk | 16#332F = 13103 | 16#2065/4 | 16#5FBD/56 | 16#A2/01/68 = 162/01/104 | PSLIN | Configuration and settings | R/WS | WORD (Enumeration) | - | [No] (nO) | - | [Output contact. fdbk] (rCA) | [OUTPUT CONTACTOR CMD] (OCC-) | 735
DBS | Delay to motor run | 16#332D = 13101 | 16#2065/2 | 16#5FBF/C9 | 16#A2/01/66 = 162/01/102 | - | Configuration and settings | R/W | UINT (Unsigned16) | 0.01 s | 0.15 s | 0.05 s ... 60.00 s | [Delay to motor run] (dbS) | [OUTPUT CONTACTOR CMD] (OCC-) | 736
DAS | Delay to open cont. | 16#332E = 13102 | 16#2065/3 | 16#5FBF/CA | 16#A2/01/67 = 162/01/103 | - | Configuration and settings | R/W | UINT (Unsigned16) | 0.01 s | 0.10 s | 0.00 s ... 5.00 s | [Delay to open cont.] (dAS) | [OUTPUT CONTACTOR CMD] (OCC-) | 737
SAF | Stop FW limit sw. | 16#30D5 = 12501 | 16#205F/2 | 16#5FBD/35 | 16#9F/01/66 = 159/01/102 | PSLIN | Configuration and settings | R/WS | WORD (Enumeration) | - | [No] (nO) | - | [Stop FW limit sw.] (SAF) | [POSITIONING BY SENSORS] (LPO-) | 738
SAR | Stop RV limit sw. | 16#30D6 = 12502 | 16#205F/3 | 16#5FBD/36 | 16#9F/01/67 = 159/01/103 | PSLIN | Configuration and settings | R/WS | WORD (Enumeration) | - | [No] (nO) | - | [Stop RV limit sw.] (SAr) | [POSITIONING BY SENSORS] (LPO-) | 739
SAL | Stop limit config. | 16#30DC = 12508 | 16#205F/9 | 16#5FBD/A2 | 16#9F/01/6D = 159/01/109 | L_H | Configuration and settings | R/WS | WORD (Enumeration) | - | [Active high] (HIG) | - | [Stop limit config.] (SAL) | [POSITIONING BY SENSORS] (LPO-) | 740
DAF | Assignment of slowdown forward | 16#30D7 = 12503 | 16#205F/4 | 16#5FBD/37 | 16#9F/01/68 = 159/01/104 | PSLIN | Configuration and settings | R/WS | WORD (Enumeration) | - | [No] (nO) | - | [Slowdown forward] (dAF) | [POSITIONING BY SENSORS] (LPO-) | 741
DAR | Assignment of slowdown reverse | 16#30D8 = 12504 | 16#205F/5 | 16#5FBD/38 | 16#9F/01/69 = 159/01/105 | PSLIN | Configuration and settings | R/WS | WORD (Enumeration) | - | [No] (nO) | - | [Slowdown reverse] (dAr) | [POSITIONING BY SENSORS] (LPO-) | 742
DAL | Slowdown limit cfg. | 16#30DD = 12509 | 16#205F/A | 16#5FBD/A3 | 16#9F/01/6E = 159/01/110 | L_H | Configuration and settings | R/WS | WORD (Enumeration) | - | [Active high] (HIG) | - | [Slowdown limit cfg.] (dAL) | [POSITIONING BY SENSORS] (LPO-) | 743
CLS | Disable limit sw. | 16#30DB = 12507 | 16#205F/8 | 16#5FBD/3B | 16#9F/01/6C = 159/01/108 | PSLIN | Configuration and settings | R/WS | WORD (Enumeration) | - | [No] (nO) | - | [Disable limit sw.] (CLS) | [POSITIONING BY SENSORS] (LPO-) | 744
PAS | Stop type | 16#30DA = 12506 | 16#205F/7 | 16#5FBD/3A | 16#9F/01/6B = 159/01/107 | STT | Configuration and settings | R/WS | WORD (Enumeration) | - | [Ramp stop] (rMP) | - | [Stop type] (PAS) | [POSITIONING BY SENSORS] (LPO-) | 745
DSF | Deceleration type | 16#30D9 = 12505 | 16#205F/6 | 16#5FBD/39 | 16#9F/01/6A = 159/01/106 | DSF | Configuration and settings | R/WS | WORD (Enumeration) | - | [Standard] (Std) | - | [Deceleration type] (dSF) | [POSITIONING BY SENSORS] (LPO-) | 746
STD | Stop distance | 16#30E9 = 12521 | 16#205F/16 | 16#5FBD/A5 | 16#9F/01/7A = 159/01/122 | - | Configuration and settings | R/WS | UINT (Unsigned16) | 0.01 m | [No] (nO) | [No] (nO) ... 10.00 m | [Stop distance] (Std) | [POSITIONING BY SENSORS] (LPO-) | 747
NLS | Rated linear speed | 16#30DF = 12511 | 16#205F/C | 16#5FBD/A4 | 16#9F/01/70 = 159/01/112 | - | Configuration and settings | R/WS | UINT (Unsigned16) | 0.01 m/s | 1.00 m/s | 0.20 m/s ... 5.00 m/s | [Rated linear speed] (nLS) | [POSITIONING BY SENSORS] (LPO-) | 748
SFD | Stop corrector | 16#30EA = 12522 | 16#205F/17 | 16#5FBD/A6 | 16#9F/01/7B = 159/01/123 | - | Configuration and settings | R/WS | UINT (Unsigned16) | 1 % | 100 % | 50 % ... 200 % | [Stop corrector] (SFd) | [POSITIONING BY SENSORS] (LPO-) | 749
CHM | Multimotors | 16#1F59 = 8025 | 16#2032/1A | 16#5FBC/9E | 16#89/01/1A = 137/01/26 | N_Y | Configuration and settings | R/WS | WORD (Enumeration) | - | [No] (nO) | - | [Multimotors] (CHM) | [MULTIMOTORS/CONFIG.] (MMC-) | 750
CNF1 | 2 Configurations | 16#1F55 = 8021 | 16#2032/16 | 16#5FBC/9C | 16#89/01/16 = 137/01/22 | PSLIN | Configuration and settings | R/WS | WORD (Enumeration) | - | [No] (nO) | - | [2 Configurations] (CnF1) | [MULTIMOTORS/CONFIG.] (MMC-) | 751
CNF2 | 3 Configurations | 16#1F56 = 8022 | 16#2032/17 | 16#5FBC/9D | 16#89/01/17 = 137/01/23 | PSLIN | Configuration and settings | R/WS | WORD (Enumeration) | - | [No] (nO) | - | [3 Configurations] (CnF2) | [MULTIMOTORS/CONFIG.] (MMC-) | 752
TUL | Auto-tune assign. | 16#258A = 9610 | 16#2042/B | 16#5FBC/EF | 16#91/01/0B = 145/01/11 | PSLIN | Configuration and settings | R/WS | WORD (Enumeration) | - | [No] (nO) | - | [Auto-tune assign.] (tUL) | [AUTO TUNING BY LI] (tnL-) | 753
TRC | Yarn control | 16#2FA9 = 12201 | 16#205C/2 | 16#5FBD/24 | 16#9E/01/02 = 158/01/02 | PSLIN | Configuration and settings | R/WS | WORD (Enumeration) | - | [No] (nO) | - | [Yarn control] (trC) | [TRAVERSE CONTROL] (tr0-) | 754
TRH | Traverse frequency high | 16#2FAA = 12202 | 16#205C/3 | 16#5FBF/7F | 16#9E/01/03 = 158/01/03 | - | Configuration and settings | R/W | UINT (Unsigned16) | 0.1 Hz | 4.0 Hz | 0.0 Hz ... 10.0 Hz | [Traverse freq. high] (trH) | [TRAVERSE CONTROL] (tr0-) [SETTINGS] (SEt-) | 755
TRL | Traverse frequency low | 16#2FAB = 12203 | 16#205C/4 | 16#5FBF/80 | 16#9E/01/04 = 158/01/04 | - | Configuration and settings | R/W | UINT (Unsigned16) | 0.1 Hz | 4.0 Hz | 0.0 Hz ... 10.0 Hz | [Traverse Freq. Low] (trL) | [TRAVERSE CONTROL] (tr0-) [SETTINGS] (SEt-) | 756
QSH | Quick step High | 16#2FAC = 12204 | 16#205C/5 | 16#5FBF/81 | 16#9E/01/05 = 158/01/05 | - | Configuration and settings | R/W | UINT (Unsigned16) | 0.1 Hz | 0.0 Hz | 0.0 Hz ... 10.0 Hz | [Quick step High] (qSH) | [TRAVERSE CONTROL] (tr0-) [SETTINGS] (SEt-) | 757
QSL | Quick step Low | 16#2FAD = 12205 | 16#205C/6 | 16#5FBF/82 | 16#9E/01/06 = 158/01/06 | - | Configuration and settings | R/W | UINT (Unsigned16) | 0.1 Hz | 0.0 Hz | 0.0 Hz ... 10.0 Hz | [Quick step Low] (qSL) | [TRAVERSE CONTROL] (tr0-) [SETTINGS] (SEt-) | 758
TUP | Traverse ctrl. accel. | 16#2FAE = 12206 | 16#205C/7 | 16#5FBF/83 | 16#9E/01/07 = 158/01/07 | - | Configuration and settings | R/W | UINT (Unsigned16) | 0.1 s | 4.0 s | 0.1 s ... 999.9 s | [Traverse ctrl. accel.] (tUP) | [TRAVERSE CONTROL] (tr0-) | 759
TDN | Traverse ctrl. decel | 16#2FAF = 12207 | 16#205C/8 | 16#5FBF/84 | 16#9E/01/08 = 158/01/08 | - | Configuration and settings | R/W | UINT (Unsigned16) | 0.1 s | 4.0 s | 0.1 s ... 999.9 s | [Traverse ctrl. decel] (tdn) | [TRAVERSE CONTROL] (tr0-) | 760
TBO | Reel time | 16#2FB0 = 12208 | 16#205C/9 | 16#5FBF/85 | 16#9E/01/09 = 158/01/09 | - | Configuration and settings | R/W | UINT (Unsigned16) | 1 min | 0 min | 0 min ... 9999 min | [Reel time] (tbO) | [TRAVERSE CONTROL] (tr0-) | 761
EBO | End reel | 16#2FB5 = 12213 | 16#205C/E | 16#5FBD/27 | 16#9E/01/0E = 158/01/14 | CSLOUT | Configuration and settings | R/WS | WORD (Enumeration) | - |  | - | [End reel] (EbO) | [TRAVERSE CONTROL] (tr0-) | 762
SNC | Counter wobble | 16#2FB4 = 12212 | 16#205C/D | 16#5FBD/26 | 16#9E/01/0D = 158/01/13 | PSLIN | Configuration and settings | R/WS | WORD (Enumeration) | - | [No] (nO) | - | [Counter wobble] (SnC) | [TRAVERSE CONTROL] (tr0-) | 763
TSY | Sync. wobble | 16#2FB6 = 12214 | 16#205C/F | 16#5FBD/28 | 16#9E/01/0F = 158/01/15 | CSLOUT | Configuration and settings | R/WS | WORD (Enumeration) | - |  | - | [Sync. wobble] (tSY) | [TRAVERSE CONTROL] (tr0-) | 764
DTF | Decrease ref. speed | 16#2FB3 = 12211 | 16#205C/C | 16#5FBF/86 | 16#9E/01/0C = 158/01/12 | - | Configuration and settings | R/W | UINT (Unsigned16) | 0.1 Hz | 0.0 Hz | 0.0 Hz ... 1600.0 Hz | [Decrease ref. speed] (dtF) | [TRAVERSE CONTROL] (tr0-) | 765
RTR | Init. traverse ctrl | 16#2FB2 = 12210 | 16#205C/B | 16#5FBD/25 | 16#9E/01/0B = 158/01/11 | PSLIN | Configuration and settings | R/WS | WORD (Enumeration) | - | [No] (nO) | - | [Init. traverse ctrl] (rtr) | [TRAVERSE CONTROL] (tr0-) | 766
RFT | Evacuation assign. | 16#3607 = 13831 | 16#206C/20 | 16#5FBD/76 | 16#A6/01/20 = 166/01/32 | PSLIN | Configuration and settings | R/WS | WORD (Enumeration) | - | [No] (nO) | - | [Evacuation assign.] (rFt) | [EVACUATION] (rFt-) | 767
RSU | Evacuation Input V. | 16#3608 = 13832 | 16#206C/21 | 16#5FBD/77 | 16#A6/01/21 = 166/01/33 | - | Configuration and settings | R/WS | UINT (Unsigned16) | 1 V | Depends of rating | 220 V ... 415 V | [Evacuation Input V.] (rSU) | [EVACUATION] (rFt-) | 768
RSP | Evacuation freq. | 16#3609 = 13833 | 16#206C/22 | 16#5FBF/D1 | 16#A6/01/22 = 166/01/34 | - | Configuration and settings | R/W | UINT (Unsigned16) | 0.1 Hz | 5.0 Hz | - | [Evacuation freq.] (rSP) | [EVACUATION] (rFt-) | 769
DCO | Precharge cont. ass. | 16#3611 = 13841 | 16#206C/2A | 16#5FBD/78 | 16#A6/01/2A = 166/01/42 | CSLOUT | Configuration and settings | R/WS | WORD (Enumeration) | - |  | - | [Precharge cont. ass.] (dCO) | [DC BUS SUPPLY] (dCO-) | 770
PTCL | LI6 = PTC probe | 16#3393 = 13203 | 16#2066/4 | 16#5FBF/CD | 16#A3/01/04 = 163/01/04 | PTCX | Configuration and settings | R/WS | WORD (Enumeration) | - | [No] (nO) | - | [LI6 = PTC probe] (PtCL) | [PTC MANAGEMENT] (PtC-) | 771
PTC1 | PTC1 probe | 16#3391 = 13201 | 16#2066/2 | 16#5FBF/CB | 16#A3/01/02 = 163/01/02 | PTCX | Configuration and settings | R/WS | WORD (Enumeration) | - | [No] (nO) | - | [PTC1 probe] (PtC1) | [PTC MANAGEMENT] (PtC-) | 772
PTC2 | PTC2 probe | 16#3392 = 13202 | 16#2066/3 | 16#5FBF/CC | 16#A3/01/03 = 163/01/03 | PTCX | Configuration and settings | R/WS | WORD (Enumeration) | - | [No] (nO) | - | [PTC2 probe] (PtC2) | [PTC MANAGEMENT] (PtC-) | 773
RSF | Fault reset | 16#1BD4 = 7124 | 16#2029/19 | 16#5FBC/97 | 16#84/01/7D = 132/01/125 | PSLIN | Configuration and settings | R/WS | WORD (Enumeration) | - | Refer to programming manual | - | [Fault reset] (rSF) | [FAULT RESET] (rSt-) | 774
RP | Product reset | 16#1BD8 = 7128 | 16#2029/1D | 16#5FB6/5C | 16#84/01/81 = 132/01/129 | N_Y | Configuration and settings | R/WS | WORD (Enumeration) | - | [No] (nO) | - | [Product reset] (rP) | [FAULT RESET] (rSt-) | 775
RPA | Product reset assig. | 16#1BD9 = 7129 | 16#2029/1E | 16#5FBD/97 | 16#84/01/82 = 132/01/130 | PSLIN | Configuration and settings | R/WS | WORD (Enumeration) | - | [No] (nO) | - | [Product reset assig.] (rPA) | [FAULT RESET] (rSt-) | 776
ATR | Automatic restart | 16#1BD2 = 7122 | 16#2029/17 | 16#5FBC/95 | 16#84/01/7B = 132/01/123 | N_Y | Configuration and settings | R/WS | WORD (Enumeration) | - | [No] (nO) | - | [Automatic restart] (Atr) | [AUTOMATIC RESTART] (Atr-) | 777
TAR | Max. restart time | 16#1BD3 = 7123 | 16#2029/18 | 16#5FBC/96 | 16#84/01/7C = 132/01/124 | DUR | Configuration and settings | R/WS | WORD (Enumeration) | - | [5 minutes] (5) | - | [Max. restart time] (tAr) | [AUTOMATIC RESTART] (Atr-) | 778
FLR | Catch on the fly | 16#0C26 = 3110 | 16#2001/B | 16#5FBC/0C | 16#70/01/6F = 112/01/111 | N_Y | Configuration and settings | R/WS | WORD (Enumeration) | - | [No] (nO) | - | [Catch on the fly] (FLr) | [CATCH ON THE FLY] (FLr-) | 779
VCB | Sensitivity | 16#0C27 = 3111 | 16#2001/C | 16#5FBF/06 | 16#70/01/70 = 112/01/112 | - | Configuration and settings | R/W | UINT (Unsigned16) | 0.1 % | 0.6 % | 0.1 % ... 15.0 % | [Sensitivity] (UCb) | [CATCH ON THE FLY] (FLr-) | 780
THT | Motor protect. type | 16#258C = 9612 | 16#2042/D | 16#5FC2/09 | 16#91/01/0D = 145/01/13 | THT | Configuration and settings | R/WS | WORD (Enumeration) | - | [Self cooled] (ACL) | - | [Motor protect. type] (tHt) | [MOTOR THERMAL PROT.] (tHt-) | 781
TTD | Motor therm. level | 16#2AFA = 11002 | 16#2050/3 | 16#5FBF/49 | 16#98/01/03 = 152/01/03 | - | Configuration and settings | R/W | UINT (Unsigned16) | 1 % | 100 % | 0 % ... 118 % | [Motor therm. level] (ttd) | [MOTOR THERMAL PROT.] (tHt-) [THERMAL ALARM STOP] (SAt-) [SETTINGS] (SEt-) | 782
TTD2 | Motor2 therm. level | 16#2AFE = 11006 | 16#2050/7 | 16#5FBF/4C | 16#98/01/07 = 152/01/07 | - | Configuration and settings | R/W | UINT (Unsigned16) | 1 % | 100 % | 0 % ... 118 % | [Motor2 therm. level] (ttd2) | [MOTOR THERMAL PROT.] (tHt-) [THERMAL ALARM STOP] (SAt-) | 783
TTD3 | Motor3 therm. level | 16#2AFF = 11007 | 16#2050/8 | 16#5FBF/4D | 16#98/01/08 = 152/01/08 | - | Configuration and settings | R/W | UINT (Unsigned16) | 1 % | 100 % | 0 % ... 118 % | [Motor3 therm. level] (ttd3) | [MOTOR THERMAL PROT.] (tHt-) [THERMAL ALARM STOP] (SAt-) | 784
OLL | Overload fault mgt | 16#1B61 = 7009 | 16#2028/A | 16#5FBC/8D | 16#84/01/0A = 132/01/10 | ECFG | Configuration and settings | R/WS | WORD (Enumeration) | - | [Freewheel] (YES) | - | [Overload fault mgt] (OLL) | [MOTOR THERMAL PROT.] (tHt-) | 785
OPL | Output Phase Loss | 16#258B = 9611 | 16#2042/C | 16#5FBC/F0 | 16#91/01/0C = 145/01/12 | OPL | Configuration and settings | R/WS | WORD (Enumeration) | - | [Yes] (YES) | - | [Output Phase Loss] (OPL) | [OUTPUT PHASE LOSS] (OPL-) | 786
ODT | OutPh time detect | 16#1BA9 = 7081 | 16#2028/52 | 16#5FBF/08 | 16#84/01/52 = 132/01/82 | - | Configuration and settings | R/W | UINT (Unsigned16) | 0.1 s | 0.5 s | 0.5 s ... 10.0 s | [OutPh time detect] (Odt) | [OUTPUT PHASE LOSS] (OPL-) | 787
IPL | Input phase loss | 16#1B5A = 7002 | 16#2028/3 | 16#5FBC/87 | 16#84/01/03 = 132/01/03 | ECFG | Configuration and settings | R/WS | WORD (Enumeration) | - | Depends of rating | - | [Input phase loss] (IPL) | [INPUT PHASE LOSS] (IPL-) | 788
OHL | Overtemp fault mgt | 16#1B60 = 7008 | 16#2028/9 | 16#5FBC/8C | 16#84/01/09 = 132/01/09 | ECFG | Configuration and settings | R/WS | WORD (Enumeration) | - | [Freewheel] (YES) | - | [Overtemp fault mgt] (OHL) | [DRIVE OVERHEAT] (OHL-) | 789
THA | Drv therm. state al | 16#2B01 = 11009 | 16#2050/A | 16#5FBF/4E | 16#98/01/0A = 152/01/10 | - | Configuration and settings | R/W | UINT (Unsigned16) | 1 % | 100 % | 0 % ... 118 % | [Drv therm. state al] (tHA) | [DRIVE OVERHEAT] (OHL-) [THERMAL ALARM STOP] (SAt-) | 790
SAT | Thermal alarm stop | 16#2B0D = 11021 | 16#2050/16 | 16#5FBF/4F | 16#98/01/16 = 152/01/22 | N_Y | Configuration and settings | R/WS | WORD (Enumeration) | - | [No] (nO) | - | [Thermal alarm stop] (SAt) | [THERMAL ALARM STOP] (SAt-) | 791
ETF | External fault ass. | 16#1BDB = 7131 | 16#2029/20 | 16#5FBC/99 | 16#84/01/84 = 132/01/132 | PSLIN | Configuration and settings | R/WS | WORD (Enumeration) | - | Refer to programming manual | - | [External fault ass.] (EtF) | [EXTERNAL FAULT] (EtF-) | 792
LET | External fault config | 16#1BB2 = 7090 | 16#2028/5B | 16#5FBD/96 | 16#84/01/5B = 132/01/91 | L_H | Configuration and settings | R/WS | WORD (Enumeration) | - | [Active high] (HIG) | - | [External fault config] (LEt) | [EXTERNAL FAULT] (EtF-) | 793
EPL | External fault mgt | 16#1B5E = 7006 | 16#2028/7 | 16#5FBC/8B | 16#84/01/07 = 132/01/07 | ECFG | Configuration and settings | R/WS | WORD (Enumeration) | - | [Freewheel] (YES) | - | [External fault mgt] (EPL) | [EXTERNAL FAULT] (EtF-) | 794
USB | UnderV. fault mgt | 16#35EB = 13803 | 16#206C/4 | 16#5FBD/72 | 16#A6/01/04 = 166/01/04 | USB | Configuration and settings | R/WS | WORD (Enumeration) | - | [Std fault] (0) | - | [UnderV. fault mgt] (USb) | [UNDERVOLTAGE MGT] (USb-) | 795
URES | Rated mains voltage | 16#35E9 = 13801 | 16#206C/2 | 16#5FBD/70 | 16#A6/01/02 = 166/01/02 | URES | Configuration and settings | R/WS | WORD (Enumeration) | - | Refer to programming manual | - | [Mains voltage] (UrES) | [UNDERVOLTAGE MGT] (USb-) | 796
USL | Undervoltage level | 16#35EA = 13802 | 16#206C/3 | 16#5FBD/71 | 16#A6/01/03 = 166/01/03 | - | Configuration and settings | R/WS | UINT (Unsigned16) | 1 V | (call USL_Max []) | 100 V ... 345 V | [Undervoltage level] (USL) | [UNDERVOLTAGE MGT] (USb-) | 797
UST | Undervolt. time out | 16#35EC = 13804 | 16#206C/5 | 16#5FBD/73 | 16#A6/01/05 = 166/01/05 | - | Configuration and settings | R/WS | UINT (Unsigned16) | 0.1 s | 0.2 s | 0.2 s ... 999.9 s | [Undervolt. time out] (USt) | [UNDERVOLTAGE MGT] (USb-) | 798
STP | UnderV. prevention | 16#1B5C = 7004 | 16#2028/5 | 16#5FBC/89 | 16#84/01/05 = 132/01/05 | STP | Configuration and settings | R/WS | WORD (Enumeration) | - | [No] (nO) | - | [UnderV. prevention] (StP) | [UNDERVOLTAGE MGT] (USb-) | 799
TSM | UnderV. restart tm | 16#35F5 = 13813 | 16#206C/E | 16#5FBF/CF | 16#A6/01/0E = 166/01/14 | - | Configuration and settings | R/W | UINT (Unsigned16) | 0.1 s | 1.0 s | 1.0 s ... 999.9 s | [UnderV. restart tm] (tSM) | [UNDERVOLTAGE MGT] (USb-) | 800
UPL | Prevention level | 16#35F3 = 13811 | 16#206C/C | 16#5FBD/74 | 16#A6/01/0C = 166/01/12 | - | Configuration and settings | R/WS | UINT (Unsigned16) | 1 V | (call USH_Max []) | 141 V ... 404 V | [Prevention level] (UPL) | [UNDERVOLTAGE MGT] (USb-) | 801
STM | Max stop time | 16#35F6 = 13814 | 16#206C/F | 16#5FBF/D0 | 16#A6/01/0F = 166/01/15 | - | Configuration and settings | R/W | UINT (Unsigned16) | 0.01 s | 1.00 s | 0.01 s ... 60.00 s | [Max stop time] (StM) | [UNDERVOLTAGE MGT] (USb-) | 802
TBS | DC bus maintain tm | 16#35F4 = 13812 | 16#206C/D | 16#5FBF/CE | 16#A6/01/0D = 166/01/13 | - | Configuration and settings | R/W | UINT (Unsigned16) | 1 s | 9999 s | 1 s ... 9999 s | [DC bus maintain tm] (tbS) | [UNDERVOLTAGE MGT] (USb-) | 803
STRT | IGBT test | 16#0C28 = 3112 | 16#2001/D | 16#5FBC/0D | 16#70/01/71 = 112/01/113 | N_Y | Configuration and settings | R/WS | WORD (Enumeration) | - | [Yes] (YES) | - | [IGBT test] (Strt) | [IGBT TESTS] (tIt-) | 804
LFL2 | AI2 4-20mA loss | 16#1B5B = 7003 | 16#2028/4 | 16#5FBC/88 | 16#84/01/04 = 132/01/04 | ECFG | Configuration and settings | R/WS | WORD (Enumeration) | - | [Ignore] (nO) | - | [AI2 4-20mA loss] (LFL2) | [4-20mA LOSS] (LFL-) | 805
LFL3 | AI3 4-20mA loss | 16#1B65 = 7013 | 16#2028/E | 16#5FBC/91 | 16#84/01/0E = 132/01/14 | ECFG | Configuration and settings | R/WS | WORD (Enumeration) | - | [Ignore] (nO) | - | [AI3 4-20mA loss] (LFL3) | [4-20mA LOSS] (LFL-) | 806
LFL4 | AI4 4-20mA loss | 16#1B66 = 7014 | 16#2028/F | 16#5FBC/92 | 16#84/01/0F = 132/01/15 | ECFG | Configuration and settings | R/WS | WORD (Enumeration) | - | [Ignore] (nO) | - | [AI4 4-20mA loss] (LFL4) | [4-20mA LOSS] (LFL-) | 807
INH | Fault inhibit assign. | 16#1BD5 = 7125 | 16#2029/1A | 16#5FBC/98 | 16#84/01/7E = 132/01/126 | PSLIN | Configuration and settings | R/WS | WORD (Enumeration) | - | [No] (nO) | - | [Fault inhibit assign.] (InH) | [FAULT INHIBITION] (InH-) | 808
CLL | Network fault mgt | 16#1B67 = 7015 | 16#2028/10 | 16#5FBC/93 | 16#84/01/10 = 132/01/16 | ECFG | Configuration and settings | R/WS | WORD (Enumeration) | - | [Freewheel] (YES) | - | [Network fault mgt] (CLL) | [COM. FAULT MANAGEMENT] (CLL-) | 809
COL | CANopen fault mgt | 16#1B63 = 7011 | 16#2028/C | 16#5FBC/8F | 16#84/01/0C = 132/01/12 | ECFG | Configuration and settings | R/WS | WORD (Enumeration) | - | [Freewheel] (YES) | - | [CANopen fault mgt] (COL) | [COM. FAULT MANAGEMENT] (CLL-) | 810
SLL | Modbus fault mgt | 16#1B62 = 7010 | 16#2028/B | 16#5FBC/8E | 16#84/01/0B = 132/01/11 | ECFG | Configuration and settings | R/WS | WORD (Enumeration) | - | [Freewheel] (YES) | - | [Modbus fault mgt] (SLL) | [COM. FAULT MANAGEMENT] (CLL-) | 811
SDD | Load slip detection | 16#1B5D = 7005 | 16#2028/6 | 16#5FBC/8A | 16#84/01/06 = 132/01/06 | N_Y | Configuration and settings | R/WS | WORD (Enumeration) | - | Refer to programming manual | - | [Load slip detection] (Sdd) | [ENCODER FAULT] (Sdd-) | 812
ECC | Encoder coupling | 16#15E7 = 5607 | 16#201A/8 | 16#5FBC/74 | 16#7D/01/08 = 125/01/08 | N_Y | Configuration and settings | R/WS | WORD (Enumeration) | - | Refer to programming manual | - | [Encoder coupling] (ECC) | [ENCODER FAULT] (Sdd-) | 813
ECT | Encoder check time | 16#15E9 = 5609 | 16#201A/A | 16#5FBF/07 | 16#7D/01/0A = 125/01/10 | - | Configuration and settings | R/W | UINT (Unsigned16) | 0.1 s | 2.0 s | 2.0 s ... 10.0 s | [Encoder check time] (ECt) | [ENCODER FAULT] (Sdd-) | 814
SSB | Trq/I limit. stop | 16#2418 = 9240 | 16#203E/29 | 16#5FBC/BE | 16#8F/01/29 = 143/01/41 | ECFG | Configuration and settings | R/WS | WORD (Enumeration) | - | [Ignore] (nO) | - | [Trq/I limit. stop] (SSb) | [Torque OR I LIM. DETECT] (tId-) | 815
STO | Trq/I limit. time out | 16#2419 = 9241 | 16#203E/2A | 16#5FBF/34 | 16#8F/01/2A = 143/01/42 | - | Configuration and settings | R/W | UINT (Unsigned16) | 1 ms | 1000 ms | 0 ms ... 9999 ms | [Trq/I limit. time out] (StO) | [Torque OR I LIM. DETECT] (tId-) | 816
BRO | DB res. protection | 16#371F = 14111 | 16#206F/C | 16#5FBD/7C | 16#A7/01/70 = 167/01/112 | BRO | Configuration and settings | R/WS | WORD (Enumeration) | - | [No] (nO) | - | [DB res. protection] (brO) | [DB RES. PROTECTION] (brP-) | 817
BRP | DB Resistor Power | 16#3720 = 14112 | 16#206F/D | 16#5FBD/7D | 16#A7/01/71 = 167/01/113 | - | Configuration and settings | R/W | UINT (Unsigned16) | 0.1 kW | 0.1 kW | 0.1 kW ... 1000.0 kW | [DB Resistor Power] (brP) | [DB RES. PROTECTION] (brP-) | 818
BRV | DB Resistor value | 16#3721 = 14113 | 16#206F/E | 16#5FBD/7E | 16#A7/01/72 = 167/01/114 | - | Configuration and settings | R/W | UINT (Unsigned16) | 0.1 Ohm | 0.1 Ohm | 0.1 Ohm ... 200.0 Ohm | [DB Resistor value] (brU) | [DB RES. PROTECTION] (brP-) | 819
TNL | Autotune fault mgt | 16#1B64 = 7012 | 16#2028/D | 16#5FBC/90 | 16#84/01/0D = 132/01/13 | ECFG | Configuration and settings | R/WS | WORD (Enumeration) | - | [Freewheel] (YES) | - | [Autotune fault mgt] (tnL) | [AUTO TUNING FAULT] (tnF-) | 820
PPI | Pairing password | 16#36B1 = 14001 | 16#206E/2 | 16#5FBD/7A | 16#A7/01/02 = 167/01/02 | - | Configuration and settings | R/WS | UINT (Unsigned16) | 1 | [OFF] (OFF) | [OFF] (OFF) ... 9999 | [Pairing password] (PPI) | [CARDS PAIRING] (PPI-) | 821
LFF | Fallback speed | 16#1BA8 = 7080 | 16#2028/51 | 16#5FBC/94 | 16#84/01/51 = 132/01/81 | - | Configuration and settings | R/WS | UINT (Unsigned16) | 0.1 Hz | 0.0 Hz | 0.0 Hz ... 1600.0 Hz | [Fallback speed] (LFF) | [FALLBACK SPEED] (LFF-) | 822
AIC1 | AI net. channel | 16#14A2 = 5282 | 16#2016/53 | 16#5FBC/70 | 16#7B/01/53 = 123/01/83 | PSA | Configuration and settings | R/WS | WORD (Enumeration) | - | [No] (nO) | - | [AI net. channel] (AIC1) | [PID REGULATOR] (PId-) [VIRTUAL AI1] (AU1-) | 823
BUB | Brake res. fault Mgt | 16#1B68 = 7016 | 16#2028/11 | 16#5FBD/95 | 16#84/01/11 = 132/01/17 | ECFG | Configuration and settings | R/WS | WORD (Enumeration) | - | [Freewheel] (YES) | - | [Brake res. fault Mgt] (bUb) | [BU PROTECTION] (bUF-) | 824
HLS | Half-floor speed | 16#396D = 14701 | 16#2075/2 | 16#5FBD/B3 | 16#AA/01/66 = 170/01/102 | - | Configuration and settings | R/WS | UINT (Unsigned16) | 0.1 Hz | [No] (nO) | [No] (nO) ... 500.0 Hz | [Half-floor speed] (HLS) | [HALF FLOOR] (HFF-) | 825
FQF | Frequency meter | 16#3909 = 14601 | 16#2074/2 | 16#5FBD/AC | 16#AA/01/02 = 170/01/02 | N_Y | Configuration and settings | R/WS | WORD (Enumeration) | - | [No] (nO) | - | [Frequency meter] (FqF) | [FREQUENCY METER] (FqF-) | 826
FQC | Pulse scal. divisor | 16#390A = 14602 | 16#2074/3 | 16#5FC0/58 | 16#AA/01/03 = 170/01/03 | - | Configuration and settings | R/W | UINT (Unsigned16) | 0.1 | 1.0 | 1.0 ... 100.0 | [Pulse scal. divisor] (FqC) | [FREQUENCY METER] (FqF-) | 827
FQA | Overspd. pulse thd. | 16#390C = 14604 | 16#2074/5 | 16#5FBD/AD | 16#AA/01/05 = 170/01/05 | - | Configuration and settings | R/WS | UINT (Unsigned16) | 1 Hz | [No] (nO) | [No] (nO) ... 30000 Hz | [Overspd. pulse thd.] (FqA) | [FREQUENCY METER] (FqF-) | 828
TDS | Pulse overspd delay | 16#390D = 14605 | 16#2074/6 | 16#5FBD/AE | 16#AA/01/06 = 170/01/06 | - | Configuration and settings | R/WS | UINT (Unsigned16) | 0.1 s | 0.0 s | 0.0 s ... 10.0 s | [Pulse overspd delay] (tdS) | [FREQUENCY METER] (FqF-) | 829
FDT | Level fr. pulse ctrl | 16#390E = 14606 | 16#2074/7 | 16#5FBD/AF | 16#AA/01/07 = 170/01/07 | - | Configuration and settings | R/WS | UINT (Unsigned16) | 0.1 Hz | [No] (nO) | [No] (nO) ... 500.0 Hz | [Level fr. pulse ctrl] (Fdt) | [FREQUENCY METER] (FqF-) | 830
FQT | Pulse thd. wo Run | 16#390F = 14607 | 16#2074/8 | 16#5FBD/B0 | 16#AA/01/08 = 170/01/08 | - | Configuration and settings | R/WS | UINT (Unsigned16) | 1 Hz | [No] (nO) | [No] (nO) ... 1000 Hz | [Pulse thd. wo Run] (Fqt) | [FREQUENCY METER] (FqF-) | 831
TQB | Pulse wo Run delay | 16#3910 = 14608 | 16#2074/9 | 16#5FBD/B1 | 16#AA/01/09 = 170/01/09 | - | Configuration and settings | R/WS | UINT (Unsigned16) | 0.1 s | 0.0 s | 0.0 s ... 10.0 s | [Pulse wo Run delay] (tqb) | [FREQUENCY METER] (FqF-) | 832
TLD | Dynamic load time | 16#3018 = 12312 | 16#205D/D | 16#5FBD/9E | 16#9E/01/71 = 158/01/113 | - | Configuration and settings | R/WS | INT (Signed16) | 0.01 s | [No] (nO) | [No] (nO) ... 10.00 s | [Dynamic load time] (tLd) | [DYNAMIC LOAD DETECT.] (dLd-) | 833
DLD | Dyn. load threshold | 16#3017 = 12311 | 16#205D/C | 16#5FBD/9D | 16#9E/01/70 = 158/01/112 | - | Configuration and settings | R/WS | UINT (Unsigned16) | 1 % | 100 % | 1 % ... 100 % | [Dyn. load threshold] (dLd) | [DYNAMIC LOAD DETECT.] (dLd-) | 834
DLB | Dyn. load Mgt. | 16#3019 = 12313 | 16#205D/E | 16#5FBD/9F | 16#9E/01/72 = 158/01/114 | ECFG | Configuration and settings | R/WS | WORD (Enumeration) | - | [Freewheel] (YES) | - | [Dyn. load Mgt.] (dLb) | [DYNAMIC LOAD DETECT.] (dLd-) | 835
NCA1 | Communication scanner, address of write word 1 | 16#31B1 = 12721 | 16#2061/16 | 16#5FBD/46 | 16#A0/01/7A = 160/01/122 | - | Configuration and settings | R/WS | UINT (Unsigned16) | 1 | 8501 | 0 ... 65535 | [Scan.Out1 address] (nCA1) | [COM. SCANNER OUTPUT] (OCS-) | 836
NCA2 | Communication scanner, address of write word 2 | 16#31B2 = 12722 | 16#2061/17 | 16#5FBD/47 | 16#A0/01/7B = 160/01/123 | - | Configuration and settings | R/WS | UINT (Unsigned16) | 1 | 8602 | 0 ... 65535 | [Scan.Out2 address] (nCA2) | [COM. SCANNER OUTPUT] (OCS-) | 837
NCA3 | Communication scanner, address of write word 3 | 16#31B3 = 12723 | 16#2061/18 | 16#5FBD/48 | 16#A0/01/7C = 160/01/124 | - | Configuration and settings | R/WS | UINT (Unsigned16) | 1 | 0 | 0 ... 65535 | [Scan.Out3 address] (nCA3) | [COM. SCANNER OUTPUT] (OCS-) | 838
NCA4 | Communication scanner, address of write word 4 | 16#31B4 = 12724 | 16#2061/19 | 16#5FBD/49 | 16#A0/01/7D = 160/01/125 | - | Configuration and settings | R/WS | UINT (Unsigned16) | 1 | 0 | 0 ... 65535 | [Scan.Out4 address] (nCA4) | [COM. SCANNER OUTPUT] (OCS-) | 839
NCA5 | Communication scanner, address of write word 5 | 16#31B5 = 12725 | 16#2061/1A | 16#5FBD/4A | 16#A0/01/7E = 160/01/126 | - | Configuration and settings | R/WS | UINT (Unsigned16) | 1 | 0 | 0 ... 65535 | [Scan.Out5 address] (nCA5) | [COM. SCANNER OUTPUT] (OCS-) | 840
NCA6 | Communication scanner, address of write word 6 | 16#31B6 = 12726 | 16#2061/1B | 16#5FBD/4B | 16#A0/01/7F = 160/01/127 | - | Configuration and settings | R/WS | UINT (Unsigned16) | 1 | 0 | 0 ... 65535 | [Scan.Out6 address] (nCA6) | [COM. SCANNER OUTPUT] (OCS-) | 841
NCA7 | Communication scanner, address of write word 7 | 16#31B7 = 12727 | 16#2061/1C | 16#5FBD/4C | 16#A0/01/80 = 160/01/128 | - | Configuration and settings | R/WS | UINT (Unsigned16) | 1 | 0 | 0 ... 65535 | [Scan.Out7 address] (nCA7) | [COM. SCANNER OUTPUT] (OCS-) | 842
NCA8 | Communication scanner, address of write word 8 | 16#31B8 = 12728 | 16#2061/1D | 16#5FBD/4D | 16#A0/01/81 = 160/01/129 | - | Configuration and settings | R/WS | UINT (Unsigned16) | 1 | 0 | 0 ... 65535 | [Scan.Out8 address] (nCA8) | [COM. SCANNER OUTPUT] (OCS-) | 843
NMA1 | Communication scanner, address of read word 1 | 16#319D = 12701 | 16#2061/2 | 16#5FBD/3E | 16#A0/01/66 = 160/01/102 | - | Configuration and settings | R/WS | UINT (Unsigned16) | 1 | 3201 | 0 ... 65535 | [Scan. IN1 address] (nMA1) | [COM. SCANNER INPUT] (ICS-) | 844
NMA2 | Communication scanner, address of read word 2 | 16#319E = 12702 | 16#2061/3 | 16#5FBD/3F | 16#A0/01/67 = 160/01/103 | - | Configuration and settings | R/WS | UINT (Unsigned16) | 1 | 8604 | 0 ... 65535 | [Scan. IN2 address] (nMA2) | [COM. SCANNER INPUT] (ICS-) | 845
NMA3 | Communication scanner, address of read word 3 | 16#319F = 12703 | 16#2061/4 | 16#5FBD/40 | 16#A0/01/68 = 160/01/104 | - | Configuration and settings | R/WS | UINT (Unsigned16) | 1 | 0 | 0 ... 65535 | [Scan. IN3 address] (nMA3) | [COM. SCANNER INPUT] (ICS-) | 846
NMA4 | Communication scanner, address of read word 4 | 16#31A0 = 12704 | 16#2061/5 | 16#5FBD/41 | 16#A0/01/69 = 160/01/105 | - | Configuration and settings | R/WS | UINT (Unsigned16) | 1 | 0 | 0 ... 65535 | [Scan. IN4 address] (nMA4) | [COM. SCANNER INPUT] (ICS-) | 847
NMA5 | Communication scanner, address of read word 5 | 16#31A1 = 12705 | 16#2061/6 | 16#5FBD/42 | 16#A0/01/6A = 160/01/106 | - | Configuration and settings | R/WS | UINT (Unsigned16) | 1 | 0 | 0 ... 65535 | [Scan. IN5 address] (nMA5) | [COM. SCANNER INPUT] (ICS-) | 848
NMA6 | Communication scanner, address of read word 6 | 16#31A2 = 12706 | 16#2061/7 | 16#5FBD/43 | 16#A0/01/6B = 160/01/107 | - | Configuration and settings | R/WS | UINT (Unsigned16) | 1 | 0 | 0 ... 65535 | [Scan. IN6 address] (nMA6) | [COM. SCANNER INPUT] (ICS-) | 849
NMA7 | Communication scanner, address of read word 7 | 16#31A3 = 12707 | 16#2061/8 | 16#5FBD/44 | 16#A0/01/6C = 160/01/108 | - | Configuration and settings | R/WS | UINT (Unsigned16) | 1 | 0 | 0 ... 65535 | [Scan. IN7 address] (nMA7) | [COM. SCANNER INPUT] (ICS-) | 850
NMA8 | Communication scanner, address of read word 8 | 16#31A4 = 12708 | 16#2061/9 | 16#5FBD/45 | 16#A0/01/6D = 160/01/109 | - | Configuration and settings | R/WS | UINT (Unsigned16) | 1 | 0 | 0 ... 65535 | [Scan. IN8 address] (nMA8) | [COM. SCANNER INPUT] (ICS-) | 851
TBR2 | HMI baud rate | 16#1787 = 6023 | 16#201E/18 | 16#5FCB/05 | 16#7F/01/18 = 127/01/24 | TBR | Configuration and settings | R/WS | WORD (Enumeration) | - | [19.2 Kbps] (19 2) | - | [HMI baud rate] (tbr2) | [MODBUS HMI] (Md2-) | 852
TFO2 | HMI format | 16#1788 = 6024 | 16#201E/19 | 16#5FCB/06 | 16#7F/01/19 = 127/01/25 | FOR | Configuration and settings | R/WS | WORD (Enumeration) | - | [8-E-1] (8E1) | - | [HMI format] (tFO2) | [MODBUS HMI] (Md2-) | 853
ADD | Modbus Address | 16#1771 = 6001 | 16#201E/2 | 16#5FCB/01 | 16#7F/01/02 = 127/01/02 | - | Configuration and settings | R/WS | UINT (Unsigned16) | 1 | [OFF] (OFF) | [OFF] (OFF) ... 247 | [Modbus Address] (Add) | [MODBUS NETWORK] (Md1-) | 854
AMOA | Modbus add Prg C. | 16#19FA = 6650 | 16#2024/33 | 16#5FCB/12 | 16#82/01/33 = 130/01/51 | - | Configuration and settings | R/WS | UINT (Unsigned16) | 1 | [OFF] (OFF) | [OFF] (OFF) ... 247 | [Modbus add Prg C.] (AMOA) | [MODBUS NETWORK] (Md1-) [CONTROL. INSIDE CARD] (PLC-) | 855
AMOC | Modbus add Com.C. | 16#19FB = 6651 | 16#2024/34 | 16#5FCB/13 | 16#82/01/34 = 130/01/52 | - | Configuration and settings | R/WS | UINT (Unsigned16) | 1 | [OFF] (OFF) | [OFF] (OFF) ... 247 | [Modbus add Com.C.] (AMOC) | [MODBUS NETWORK] (Md1-) | 856
TBR | Modbus baud rate | 16#1773 = 6003 | 16#201E/4 | 16#5FCB/02 | 16#7F/01/04 = 127/01/04 | TBR | Configuration and settings | R/WS | WORD (Enumeration) | - | [19.2 Kbps] (19 2) | - | [Modbus baud rate] (tbr) | [MODBUS NETWORK] (Md1-) | 857
TFO | Modbus format | 16#1774 = 6004 | 16#201E/5 | 16#5FCB/03 | 16#7F/01/05 = 127/01/05 | FOR | Configuration and settings | R/WS | WORD (Enumeration) | - | [8-E-1] (8E1) | - | [Modbus format] (tFO) | [MODBUS NETWORK] (Md1-) | 858
TTO | Modbus time out | 16#1775 = 6005 | 16#201E/6 | 16#5FCB/04 | 16#7F/01/06 = 127/01/06 | - | Configuration and settings | R/WS | UINT (Unsigned16) | 0.1 s | 10.0 s | 0.1 s ... 30.0 s | [Modbus time out] (ttO) | [MODBUS NETWORK] (Md1-) | 859
ADCO | CANopen address | 16#17A3 = 6051 | 16#201E/34 | 16#5FCB/07 | 16#7F/01/34 = 127/01/52 | - | Configuration and settings | R/WS | UINT (Unsigned16) | 1 | [OFF] (OFF) | [OFF] (OFF) ... 127 | [CANopen address] (AdCO) | [CANopen] (CnO-) | 860
BDCO | CANopen bit rate | 16#17A5 = 6053 | 16#201E/36 | 16#5FCB/08 | 16#7F/01/36 = 127/01/54 | BDCO | Configuration and settings | R/WS | WORD (Enumeration) | - | [125 kbps] (125 ) | - | [CANopen bit rate] (bdCO) | [CANopen] (CnO-) | 861
ERCO | Error code | 16#17A8 = 6056 | 16#201E/39 | 16#5FB9/46 | 16#7F/01/39 = 127/01/57 | - | Configuration and settings | R | UINT (Unsigned16) | 1 |  | 0 ... 5 | [Error code] (ErCO) | [CANopen] (CnO-) [CANopen MAP] (CnM-) | 862
FLO | Forced local assign. | 16#20EF = 8431 | 16#2036/20 | 16#5FBC/AA | 16#8B/01/20 = 139/01/32 | PSLIN | Configuration and settings | R/WS | WORD (Enumeration) | - | [No] (nO) | - | [Forced local assign.] (FLO) | [FORCED LOCAL] (LCF-) | 863
FLOC | Forced local Ref. | 16#20F0 = 8432 | 16#2036/21 | 16#5FBC/AB | 16#8B/01/21 = 139/01/33 | PSA | Configuration and settings | R/WS | WORD (Enumeration) | - | [No] (nO) | - | [Forced local Ref.] (FLOC) | [FORCED LOCAL] (LCF-) | 864
FLOT | Time-out forc. local | 16#20F1 = 8433 | 16#2036/22 | 16#5FBC/AC | 16#8B/01/22 = 139/01/34 | - | Configuration and settings | R/WS | UINT (Unsigned16) | 0.1 s | 10.0 s | 0.1 s ... 30.0 s | [Time-out forc. local] (FLOt) | [FORCED LOCAL] (LCF-) | 865
PRO | Protocol | 16#19CA = 6602 | 16#2024/3 | 16#5FCB/0A | 16#82/01/03 = 130/01/03 | PRO | Configuration and settings | R/WS | WORD (Enumeration) | - | Refer to programming manual | - | [Protocol] (PrO) | [COMMUNICATION CARD] (Cbd-) | 866
ADRC | Address | 16#19C9 = 6601 | 16#2024/2 | 16#5FCB/09 | 16#82/01/02 = 130/01/02 | - | Configuration and settings | R/WS | UINT (Unsigned16) | 1 | 0 | 0 ... 65535 | [Address] (AdrC) | [COMMUNICATION CARD] (Cbd-) [DIAG NETWORK] (nEt-) | 867
BDR | Bit rate | 16#19CB = 6603 | 16#2024/4 | 16#5FCB/0B | 16#82/01/04 = 130/01/04 | TBR | Configuration and settings | R/WS | WORD (Enumeration) | - | Refer to programming manual | - | [Bit rate] (bdr) | [COMMUNICATION CARD] (Cbd-) | 868
FOR | Format | 16#19CC = 6604 | 16#2024/5 | 16#5FCB/0C | 16#82/01/05 = 130/01/05 | FOR | Configuration and settings | R/WS | WORD (Enumeration) | - | Refer to programming manual | - | [Format] (FOr) | [COMMUNICATION CARD] (Cbd-) | 869
TLP | Network time out | 16#19CD = 6605 | 16#2024/6 | 16#5FCB/0D | 16#82/01/06 = 130/01/06 | - | Configuration and settings | R/WS | UINT (Unsigned16) | 0.1 s | 10.0 s | 0.1 s ... 60.0 s | [Network time out] (tLP) | [COMMUNICATION CARD] (Cbd-) | 870
PRC | Peer Cop node | 16#19CE = 6606 | 16#2024/7 | 16#5FCB/0E | 16#82/01/07 = 130/01/07 | N_Y | Configuration and settings | R/WS | WORD (Enumeration) | - | [No] (nO) | - | [Peer Cop node] (PrC) | [COMMUNICATION CARD] (Cbd-) | 871
REG | Number of registers | 16#19D1 = 6609 | 16#2024/A | 16#5FCB/11 | 16#82/01/0A = 130/01/10 | - | Configuration and settings | R/WS | UINT (Unsigned16) | 1 | 0 | 0 ... 32 | [Number of registers] (rEG) | [COMMUNICATION CARD] (Cbd-) | 872
GLB | Global Tx | 16#19CF = 6607 | 16#2024/8 | 16#5FCB/0F | 16#82/01/08 = 130/01/08 | - | Configuration and settings | R/WS | UINT (Unsigned16) | 1 | 0 | 0 ... 32 | [Global Tx] (GLb) | [COMMUNICATION CARD] (Cbd-) | 873
CDN | Command station | 16#19D0 = 6608 | 16#2024/9 | 16#5FCB/10 | 16#82/01/09 = 130/01/09 | - | Configuration and settings | R/WS | UINT (Unsigned16) | 1 | 0 | 0 ... 64 | [Command station] (Cdn) | [COMMUNICATION CARD] (Cbd-) | 874
BDRU | Data rate used | 16#1A04 = 6660 | 16#2024/3D | - | 16#82/01/3D = 130/01/61 | TBR | Configuration and settings | [always] | WORD (Enumeration) | - | [Automatic] (AUtO) | - | [Data rate used] (bdrU) | [COMMUNICATION CARD] (Cbd-) [DIAG NETWORK] (nEt-) | 875
IPM | IP mode | 16#FAFA = 64250 | - | - | - | IPM | Configuration and settings | R/W | WORD (Enumeration) | - | [BOOTP] (bOOtP) | - |  |  | 876
RDS | Rate setting | 16#FAFB = 64251 | - | - | - | RDS | Configuration and settings | R/W | WORD (Enumeration) | - | [Auto] (AUtO) | - | [Rate setting] (rdS) | [COMMUNICATION CARD] (Cbd-) | 877
EWE | Services | 16#FB08 = 64264 | - | - | - | EWE | Configuration and settings | R/W | WORD (BitString16) | - |  | - | [Services] (EWE) | [COMMUNICATION CARD] (Cbd-) | 878
ARD | Actual rate | 16#FB0A = 64266 | - | - | - | RDS | Configuration and settings | R | WORD (Enumeration) | - |  | - | [Actual rate] (Ard) | [COMMUNICATION CARD] (Cbd-) | 879
L1D | LI1 On Delay | 16#0FA1 = 4001 | 16#200A/2 | 16#5FBC/0E | 16#75/01/02 = 117/01/02 | - | Configuration and settings | R/WS | UINT (Unsigned16) | 1 ms | 0 ms | 0 ms ... 200 ms | [LI1 On Delay] (L1d) | [LI1 CONFIGURATION] (L1-) | 880
R1 | R1 Assignment | 16#1389 = 5001 | 16#2014/2 | 16#5FBC/65 | 16#7A/01/02 = 122/01/02 | PSL | Configuration and settings | R/WS | WORD (Enumeration) | - | [No drive flt] (FLt) | - | [R1 Assignment] (r1) | [R1 CONFIGURATION] (r1-) | 881
R2 | R2 Assignment | 16#138A = 5002 | 16#2014/3 | 16#5FBC/66 | 16#7A/01/03 = 122/01/03 | PSL | Configuration and settings | R/WS | WORD (Enumeration) | - | Refer to programming manual | - | [R2 Assignment] (r2) | [R2 CONFIGURATION] (r2-) | 882
R3 | R3 Assignment | 16#138B = 5003 | 16#2014/4 | 16#5FBC/67 | 16#7A/01/04 = 122/01/04 | PSL | Configuration and settings | R/WS | WORD (Enumeration) | - | [No] (nO) | - | [R3 Assignment] (r3) | [R3 CONFIGURATION] (r3-) | 883
R4 | R4 Assignment | 16#138C = 5004 | 16#2014/5 | 16#5FBC/68 | 16#7A/01/05 = 122/01/05 | PSL | Configuration and settings | R/WS | WORD (Enumeration) | - | [No] (nO) | - | [R4 Assignment] (r4) | [R4 CONFIGURATION] (r4-) | 884
L2D | LI2 On Delay | 16#0FA2 = 4002 | 16#200A/3 | 16#5FBC/0F | 16#75/01/03 = 117/01/03 | - | Configuration and settings | R/WS | UINT (Unsigned16) | 1 ms | 0 ms | 0 ms ... 200 ms | [LI2 On Delay] (L2d) | [LI2 CONFIGURATION] (L2-) | 885
R1D | R1 Delay time | 16#1091 = 4241 | 16#200C/2A | 16#5FBC/2C | 16#76/01/2A = 118/01/42 | - | Configuration and settings | R/WS | UINT (Unsigned16) | 1 ms | 0 ms | 0 ms ... 60000 ms | [R1 Delay time] (r1d) | [R1 CONFIGURATION] (r1-) | 886
R2D | R2 Delay time | 16#1092 = 4242 | 16#200C/2B | 16#5FBC/2D | 16#76/01/2B = 118/01/43 | - | Configuration and settings | R/WS | UINT (Unsigned16) | 1 ms | 0 ms | 0 ms ... 60000 ms | [R2 Delay time] (r2d) | [R2 CONFIGURATION] (r2-) | 887
R3D | R3 Delay time | 16#1093 = 4243 | 16#200C/2C | 16#5FBC/2E | 16#76/01/2C = 118/01/44 | - | Configuration and settings | R/WS | UINT (Unsigned16) | 1 ms | 0 ms | 0 ms ... 60000 ms | [R3 Delay time] (r3d) | [R3 CONFIGURATION] (r3-) | 888
R4D | R4 Delay time | 16#1094 = 4244 | 16#200C/2D | 16#5FBC/2F | 16#76/01/2D = 118/01/45 | - | Configuration and settings | R/WS | UINT (Unsigned16) | 1 ms | 0 ms | 0 ms ... 60000 ms | [R4 Delay time] (r4d) | [R4 CONFIGURATION] (r4-) | 889
L3D | LI3 On Delay | 16#0FA3 = 4003 | 16#200A/4 | 16#5FBC/10 | 16#75/01/04 = 117/01/04 | - | Configuration and settings | R/WS | UINT (Unsigned16) | 1 ms | 0 ms | 0 ms ... 200 ms | [LI3 On Delay] (L3d) | [LI3 CONFIGURATION] (L3-) | 890
R1S | R1 Active at | 16#1069 = 4201 | 16#200C/2 | 16#5FBC/1C | 16#76/01/02 = 118/01/02 | NPL | Configuration and settings | R/WS | WORD (Enumeration) | - | [1] (POS) | - | [R1 Active at] (r1S) | [R1 CONFIGURATION] (r1-) | 891
R2S | R2 Active at | 16#106A = 4202 | 16#200C/3 | 16#5FBC/1D | 16#76/01/03 = 118/01/03 | NPL | Configuration and settings | R/WS | WORD (Enumeration) | - | [1] (POS) | - | [R2 Active at] (r2S) | [R2 CONFIGURATION] (r2-) | 892
R3S | R3 Active at | 16#106B = 4203 | 16#200C/4 | 16#5FBC/1E | 16#76/01/04 = 118/01/04 | NPL | Configuration and settings | R/WS | WORD (Enumeration) | - | [1] (POS) | - | [R3 Active at] (r3S) | [R3 CONFIGURATION] (r3-) | 893
R4S | R4 Active at | 16#106C = 4204 | 16#200C/5 | 16#5FBC/1F | 16#76/01/05 = 118/01/05 | NPL | Configuration and settings | R/WS | WORD (Enumeration) | - | [1] (POS) | - | [R4 Active at] (r4S) | [R4 CONFIGURATION] (r4-) | 894
L4D | LI4 On Delay | 16#0FA4 = 4004 | 16#200A/5 | 16#5FBC/11 | 16#75/01/05 = 117/01/05 | - | Configuration and settings | R/WS | UINT (Unsigned16) | 1 ms | 0 ms | 0 ms ... 200 ms | [LI4 On Delay] (L4d) | [LI4 CONFIGURATION] (L4-) | 895
R1H | R1 Holding time | 16#107D = 4221 | 16#200C/16 | 16#5FBC/24 | 16#76/01/16 = 118/01/22 | - | Configuration and settings | R/WS | UINT (Unsigned16) | 1 ms | 0 ms | 0 ms ... 9999 ms | [R1 Holding time] (r1H) | [R1 CONFIGURATION] (r1-) | 896
R2H | R2 Holding time | 16#107E = 4222 | 16#200C/17 | 16#5FBC/25 | 16#76/01/17 = 118/01/23 | - | Configuration and settings | R/WS | UINT (Unsigned16) | 1 ms | 0 ms | 0 ms ... 9999 ms | [R2 Holding time] (r2H) | [R2 CONFIGURATION] (r2-) | 897
R3H | R3 Holding time | 16#107F = 4223 | 16#200C/18 | 16#5FBC/26 | 16#76/01/18 = 118/01/24 | - | Configuration and settings | R/WS | UINT (Unsigned16) | 1 ms | 0 ms | 0 ms ... 9999 ms | [R3 Holding time] (r3H) | [R3 CONFIGURATION] (r3-) | 898
R4H | R4 Holding time | 16#1080 = 4224 | 16#200C/19 | 16#5FBC/27 | 16#76/01/19 = 118/01/25 | - | Configuration and settings | R/WS | UINT (Unsigned16) | 1 ms | 0 ms | 0 ms ... 9999 ms | [R4 Holding time] (r4H) | [R4 CONFIGURATION] (r4-) | 899
L5D | LI5 On Delay | 16#0FA5 = 4005 | 16#200A/6 | 16#5FBC/12 | 16#75/01/06 = 117/01/06 | - | Configuration and settings | R/WS | UINT (Unsigned16) | 1 ms | 0 ms | 0 ms ... 200 ms | [LI5 On Delay] (L5d) | [LI5 CONFIGURATION] (L5-) | 900
L6D | LI6 On Delay | 16#0FA6 = 4006 | 16#200A/7 | 16#5FBC/13 | 16#75/01/07 = 117/01/07 | - | Configuration and settings | R/WS | UINT (Unsigned16) | 1 ms | 0 ms | 0 ms ... 200 ms | [LI6 On Delay] (L6d) | [LI6 CONFIGURATION] (L6-) | 901
L7D | LI7 On Delay | 16#0FA7 = 4007 | 16#200A/8 | 16#5FBC/14 | 16#75/01/08 = 117/01/08 | - | Configuration and settings | R/WS | UINT (Unsigned16) | 1 ms | 0 ms | 0 ms ... 200 ms | [LI7 On Delay] (L7d) | [LI7 CONFIGURATION] (L7-) | 902
L8D | LI8 On Delay | 16#0FA8 = 4008 | 16#200A/9 | 16#5FBC/15 | 16#75/01/09 = 117/01/09 | - | Configuration and settings | R/WS | UINT (Unsigned16) | 1 ms | 0 ms | 0 ms ... 200 ms | [LI8 On Delay] (L8d) | [LI8 CONFIGURATION] (L8-) | 903
L9D | LI9 On Delay | 16#0FA9 = 4009 | 16#200A/A | 16#5FBC/16 | 16#75/01/0A = 117/01/10 | - | Configuration and settings | R/WS | UINT (Unsigned16) | 1 ms | 0 ms | 0 ms ... 200 ms | [LI9 On Delay] (L9d) | [LI9 CONFIGURATION] (L9-) | 904
FRHT | FRH high resolution | 16#0C96 = 3222 | 16#2002/17 | 16#5FB9/14 | 16#71/01/17 = 113/01/23 | - | Configuration and settings | R | INT (Signed16) | 1 |  | - |  |  | 905
MMFQ | MMF high resolution | 16#0C97 = 3223 | 16#2002/18 | 16#5FBA/29 | 16#71/01/18 = 113/01/24 | - | Configuration and settings | R | INT (Signed16) | 1 |  | - |  |  | 906
SLCR | LCR without filter | 16#0C98 = 3224 | 16#2002/19 | 16#5FBA/66 | 16#71/01/19 = 113/01/25 | - | Configuration and settings | R | UINT (Unsigned16) | Refer to programming manual |  | Refer to programming manual |  |  | 907
SRFR | RFR without filter | 16#0C99 = 3225 | 16#2002/1A | 16#5FBA/67 | 16#71/01/1A = 113/01/26 | - | Configuration and settings | R | INT (Signed16) | 0.1 Hz |  | -3276.7 Hz ... 3276.7 Hz |  |  | 908
SOTR | OTR without filter | 16#0C9A = 3226 | 16#2002/1B | 16#5FBA/68 | 16#71/01/1B = 113/01/27 | - | Configuration and settings | R | INT (Signed16) | Refer to programming manual |  | Refer to programming manual |  |  | 909
SMMF | MMF without filter | 16#0C9C = 3228 | 16#2002/1D | - | 16#71/01/1D = 113/01/29 | - | Configuration and settings | R | INT (Signed16) | 0.1 Hz |  | -3276.7 Hz ... 3276.7 Hz |  |  | 910
SULN | ULN without filter | 16#0C9D = 3229 | 16#2002/1E | - | 16#71/01/1E = 113/01/30 | - | Configuration and settings | R | UINT (Unsigned16) | 0.1 V |  | [No meas.] (----) ... 6553.5 V |  |  | 911
SOPR | OPR without filter | 16#0CDA = 3290 | 16#2002/5B | - | 16#71/01/5B = 113/01/91 | - | Configuration and settings | R | INT (Signed16) | 1 % |  | -32767 % ... 32767 % |  |  | 912
SAI1 | AI1 physical value without filter | 16#14AB = 5291 | 16#2016/5C | - | 16#7B/01/5C = 123/01/92 | - | Configuration and settings | R | INT (Signed16) | Refer to programming manual |  | - |  |  | 913
SAI2 | AI2 physical value without filter | 16#14AC = 5292 | 16#2016/5D | - | 16#7B/01/5D = 123/01/93 | - | Configuration and settings | R | INT (Signed16) | Refer to programming manual |  | - |  |  | 914
SAI3 | AI3 physical value without filter | 16#14AD = 5293 | 16#2016/5E | - | 16#7B/01/5E = 123/01/94 | - | Configuration and settings | R | INT (Signed16) | Refer to programming manual |  | - |  |  | 915
SAI4 | AI4 physical value without filter | 16#14AE = 5294 | 16#2016/5F | - | 16#7B/01/5F = 123/01/95 | - | Configuration and settings | R | INT (Signed16) | Refer to programming manual |  | - |  |  | 916
SAO1 | AO1 physical image without filter | 16#14AF = 5295 | 16#2016/60 | - | 16#7B/01/60 = 123/01/96 | - | Configuration and settings | R | INT (Signed16) | Refer to programming manual |  | - |  |  | 917
SAO2 | AO2 physical image without filter | 16#14B0 = 5296 | 16#2016/61 | - | 16#7B/01/61 = 123/01/97 | - | Configuration and settings | R | INT (Signed16) | Refer to programming manual |  | - |  |  | 918
SAO3 | AO3 physical image without filter | 16#14B1 = 5297 | 16#2016/62 | - | 16#7B/01/62 = 123/01/98 | - | Configuration and settings | R | INT (Signed16) | Refer to programming manual |  | - |  |  | 919
MOM | Power up menu | 16#FA54 = 64084 | - | 16#5FD1/12 | - | MOM | Configuration and settings | R/W | WORD (Enumeration) | - | [Main menu] (MnP) | - | [Power up menu] (MOM) | [KEYPAD PARAMETERS] (CnL-) | 920
OIR | Operation with reversible unit parameter | 16#35F7 = 13815 | 16#206C/10 | 16#5FBD/75 | 16#A6/01/10 = 166/01/16 | PSLIN | Configuration and settings | R/WS | WORD (Enumeration) | - | [No] (nO) | - | [Regen. connection] (OIr) | [REGEN CONNECTION] (AFE-) | 921
CFRP | Can Open Function Restore Parameter | - | - | - | - |  | Configuration and settings | - | - | - | - | - |  |  | 922
PRFL | PPO Profile in used | 16#1A09 = 6665 | 16#2024/42 | - | 16#82/01/42 = 130/01/66 | PRFL | Configuration and settings | R | WORD (Enumeration) | - |  | - | [PPO profile used] (PrFL) | [COMMUNICATION CARD] (Cbd-) | 923
TPMM | Pmax Motor | 16#2400 = 9216 | 16#203E/11 | 16#5FC0/5C | 16#8F/01/11 = 143/01/17 | - | Configuration and settings | R/W | UINT (Unsigned16) | 1 % | 300 % | 10 % ... 300 % | [Pmax Motor] (tPMM) | [TORQUE LIMITATION] (tOL-) | 924
TPMG | Pmax Generator | 16#2401 = 9217 | 16#203E/12 | 16#5FC0/5D | 16#8F/01/12 = 143/01/18 | - | Configuration and settings | R/W | UINT (Unsigned16) | 1 % | 300 % | 10 % ... 300 % | [Pmax Generator] (tPMG) | [TORQUE LIMITATION] (tOL-) | 925
ARDR | Actual Rate Right | 16#FB0F = 64271 | - | - | - | RDS | Configuration and settings | R | WORD (Enumeration) | - |  | - | [Actual Rate Right] (Ardr) | [COMMUNICATION CARD] (Cbd-) | 926
RDSR | Rate Setting Right | 16#FB11 = 64273 | - | - | - | RDS | Configuration and settings | R/W | WORD (Enumeration) | - | [Auto] (AUtO) | - | [Rate Setting Right] (rdSr) | [COMMUNICATION CARD] (Cbd-) | 927
CIO3 | Config. Assembly | 16#FB10 = 64272 | - | - | - | CIO3 | Configuration and settings | R | WORD (Enumeration) | - | [Unconfig.] (UnCG) | - | [Config. Assembly] (CIO3) | [COMMUNICATION CARD] (Cbd-) | 928
FBCI | Brake logic filter T | 16#2729 = 10025 | 16#2046/1A | 16#5FC0/5E | 16#93/01/1A = 147/01/26 | - | Configuration and settings | R/W | UINT (Unsigned16) | 1 ms | 0 ms | 0 ms ... 1000 ms | [Brake logic filter T] (FbCI) | [BRAKE LOGIC CONTROL] (bLC-) | 929
BFTD | BRH_b4_freq | 16#2743 = 10051 | 16#2046/34 | 16#5FC0/5F | 16#93/01/34 = 147/01/52 | - | Configuration and settings | R/W | UINT (Unsigned16) | 0.1 Hz | 0.2 Hz | 0.1 Hz ... 10.0 Hz | [BRH_b4_freq] (bFtd) | [BRAKE LOGIC CONTROL] (bLC-) [SETTINGS] (SEt-) | 930
ETHM | Ethernet protocol | 16#FAF1 = 64241 | - | - | - | ETHM | Configuration and settings | R/W | WORD (Enumeration) | - | [ModbusTCP] (MbtP) | - | [Ethernet protocol] (EtHM) | [COMMUNICATION CARD] (Cbd-) | 931

## Enumerations
Code | Values | Display | Description
ACT | 0 | [Not done] (tAb)
| 1 | [Pending] (PEnd)
| 2 | [In Progress] (PrOG)
| 3 | [Failed] (FAIL)
| 4 | [Done] (dOnE)
| 5 | [Entered R1] (Strd)
| 6 | [Customized] (CUS)
ADC | 0 | [No] (nO)
| 1 | [Yes] (YES)
| 2 | [Continuous] (Ct)
AIOL | 0 | [0 - 100%] (POS)
| 1 | [+/- 100%] (nEG)
AIOT | 1 | [Voltage] (10U)
| 2 | [Current] (0A)
| 5 | [Voltage +/-] (n10U)
BDCO | 38 | [50 kbps] (50 )
| 52 | [125 kbps] (125 )
| 60 | [250 kbps] (250 )
| 68 | [500 kbps] (500 )
| 76 | [1 Mbps] (1M)
BFR | 0 | [50Hz IEC] (50)
| 1 | [60Hz NEMA] (60)
BIP | 0 | [No] (nO)
| 1 | [Yes] (YES)
| 2 | [2 IBR] (2Ibr)
BLC | 0 | [No] (nO)
| 2 | [R2] (r2)
| 3 | [R3] (r3)
| 4 | [R4] (r4)
| 17 | [LO1] (LO1)
| 18 | [LO2] (LO2)
| 19 | [LO3] (LO3)
| 20 | [LO4] (LO4)
| 64 | [DO1] (dO1)
BMP | 0 | [Stop] (StOP)
| 1 | [Bumpless] (bUMP)
BRA | 0 | [No] (nO)
| 1 | [Yes] (YES)
| 2 | [High torq. A] (dYnA)
| 3 | [High torq. B] (dYnb)
| 4 | [High torq. C] (dYnC)
BRO | 0 | [No] (nO)
| 1 | [Alarm] (YES)
| 2 | [Trip] (FLt)
BSP | 0 | [Standard] (bSd)
| 1 | [Pedestal] (bLS)
| 2 | [Deadband] (bnS)
| 4 | [Deadband 0] (bnS0)
BST | 0 | [Traveling] (HOr)
| 1 | [Hoisting] (UEr)
CDX | 1 | [Terminals] (tEr)
| 3 | [HMI] (LCC)
| 10 | [Modbus] (Mdb)
| 20 | [CANopen] (CAn)
| 30 | [Com. card] (nEt)
| 31 | [C.Insid. card] (APP)
CFG | 0 | [Start/Stop] (StS)
| 1 | [M. handling] (HdG)
| 2 | [Hoisting] (HSt)
| 3 | [Gen. Use] (GEn)
| 4 | [PID regul.] (PId)
| 5 | [Network C.] (nEt)
| 6 | [Mast./slave] (MSL)
CFPS | 0 | [None] (nO)
| 1 | [Set n°1] (CFP1)
| 2 | [Set n°2] (CFP2)
| 3 | [Set n°3] (CFP3)
CHCF | 0 | [8 serie] (SE8)
| 1 | [Not separ.] (SIM)
| 2 | [Separate] (SEP)
| 3 | [I/O profile] (IO)
CIO3 | 0 | [20/70] (20)
| 1 | [21/71] (21)
| 2 | [22/72] (22)
| 3 | [23/73] (23)
| 4 | [100/101] (100)
| 5 | [103/104] (103)
| 6 | [Unconfig.] (UnCG)
CNFS | 0 | [In progress] (nO)
| 1 | [Config. n°0] (CnF0)
| 2 | [Config. n°1] (CnF1)
| 3 | [Config. n°2] (CnF2)
CNL | 0 | [Terminals] (tErM)
| 1 | [Local] (LOC)
| 2 | [HMI] (HMI)
| 3 | [Modbus] (Mdb)
| 4 | [Modbus 2] (Mdb2)
| 6 | [CANopen] (CAn)
| 7 | [+/- speed] (tUd)
| 8 | [LUD->NotDef] (LUd)
| 9 | [Com. card] (nEt)
| 10 | [C.Insid. card] (APP)
| 14 | [Mfg] (Ind)
| 15 | [PC tool] (PWS)
COP | 0 | [No] (nO)
| 1 | [Reference] (SP)
| 2 | [Command] (Cd)
| 3 | [Cmd + ref.] (ALL)
CSLFN | 0 | [No] (nO)
| 180 | [Jog] (FJOG)
| 181 | [Preset spd2] (FPS1)
| 182 | [Preset spd3] (FPS2)
| 183 | [PID ref. 2] (FPr1)
| 184 | [PID ref. 3] (FPr2)
| 185 | [+Speed] (FUSP)
| 186 | [-Speed] (FdSP)
| 187 | [T/K] (Ft )
CSLOUT | 0 | [No] (nO)
| 129 | [LO1] (LO1)
| 130 | [LO2] (LO2)
| 131 | [LO3] (LO3)
| 132 | [LO4] (LO4)
| 146 | [R2] (r2)
| 147 | [R3] (r3)
| 148 | [R4] (r4)
| 161 | [DO1] (dO1)
CTT | 0 | [SVC V] (UUC)
| 1 | [SVC I] (CUC)
| 2 | [FVC] (FUC)
| 3 | [V/F 2pts] (UF2)
| 4 | [V/F 5pts] (UF5)
| 5 | [Sync. mot.] (SYn)
DOTD | 0 | [Freewheel] (nSt)
| 1 | [Ramp stop] (rMP)
DSF | 0 | [Standard] (Std)
| 1 | [Optimized] (OPt)
DUR | 0 | [5 minutes] (5)
| 1 | [10 minutes] (10)
| 2 | [30 minutes] (30)
| 3 | [1 hour] (1H)
| 4 | [2 hours] (2H)
| 5 | [3 hours] (3H)
| 6 | [Unlimited] (Ct)
ECFG | 0 | [Ignore] (nO)
| 1 | [Freewheel] (YES)
| 2 | [Per STT] (Stt)
| 4 | [fallback spd] (LFF)
| 5 | [Spd maint.] (rLS)
| 6 | [Ramp stop] (rMP)
| 7 | [Fast stop] (FSt)
| 8 | [DC injection] (dCI)
ENC | 0 | [Not done] (nO)
| 1 | [Yes] (YES)
| 2 | [Done] (dOnE)
ENS | 0 | [--] (nO)
| 1 | [AABB] (AAbb)
| 2 | [AB] (Ab)
| 3 | [A] (A)
ENU | 0 | [No] (nO)
| 1 | [Fdbk monit.] (SEC)
| 2 | [Spd fdk reg.] (rEG)
| 3 | [Speed ref.] (PGr)
ERRD | 16#0000 | [No fault] (nOF)
| 16#1000 | [Precharge] (CrF)
| 16#1000 | [Motor overload] (OLF)
| 16#1000 | [Overspeed] (SOF)
| 16#1000 | [DB unit sh. circuit] (bUF)
| 16#1000 | [Diff. I fault] (dCF)
| 16#1000 | [IGBT desaturation] (HdF)
| 16#1000 | [internal- CPU] (InFE)
| 16#1000 | [BR overload] (bOF)
| 16#1000 | [Ch.sw. fault] (CSF)
| 16#2230 | [IGBT short circuit] (SCF4)
| 16#2310 | [Overcurrent] (OCF)
| 16#2320 | [Motor short circuit] (SCF1)
| 16#2320 | [Impedant sh. circuit] (SCF2)
| 16#2320 | [Motor short circuit] (SCF5)
| 16#2330 | [Ground short circuit] (SCF3)
| 16#3110 | [Mains overvoltage] (OSF)
| 16#3120 | [Undervoltage] (USF)
| 16#3130 | [Input phase loss] (PHF)
| 16#3310 | [Overbraking] (ObF)
| 16#3310 | [1 output phase loss] (OPF1)
| 16#3310 | [3out ph loss] (OPF2)
| 16#4210 | [Drive overheat] (OHF)
| 16#4210 | [IGBT overheat] (tJF)
| 16#4310 | [PTC1 overheat] (OtF1)
| 16#4310 | [PTC2 overheat] (OtF2)
| 16#4310 | [PTC fault] (OtFL)
| 16#5000 | [Internal-hard init.] (InF7)
| 16#5000 | [Out. contact. stuck] (FCF1)
| 16#5000 | [Out. contact. open.] (FCF2)
| 16#5000 | [Int. T meas.] (InFC)
| 16#5000 | [Thyr. soft charge] (CrF2)
| 16#5000 | [input contactor] (LCF)
| 16#5100 | [Internal-ctrl supply] (InF8)
| 16#5210 | [Internal- I measure] (InF9)
| 16#5210 | [Internal-mains circuit] (InFA)
| 16#5210 | [Internal- th. sensor] (InFb)
| 16#5530 | [Control Eeprom] (EEF1)
| 16#5530 | [Power Eeprom] (EEF2)
| 16#6100 | [Calibration error] (InF)
| 16#6100 | [Rating error] (InF1)
| 16#6100 | [PWR Calib.] (InF2)
| 16#6100 | [Int.serial link] (InF3)
| 16#6100 | [Int.Mfg area] (InF4)
| 16#6100 | [Cards pairing] (HCF)
| 16#6300 | [Incorrect config.] (CFF)
| 16#6300 | [Invalid config.] (CFI)
| 16#7000 | [Internal-option] (InF6)
| 16#7110 | [Brake feedback] (brF)
| 16#7300 | [Load slipping] (AnF)
| 16#7300 | [AI2 4-20mA loss] (LFF2)
| 16#7300 | [PTC1 probe] (PtF1)
| 16#7300 | [PTC2 probe] (PtF2)
| 16#7300 | [LI6=PTC probe] (PtFL)
| 16#7300 | [AI2 input] (AI2F)
| 16#7300 | [AI3 4-20mA loss] (LFF3)
| 16#7300 | [AI4 4-20mA loss] (LFF4)
| 16#7310 | [Speed fdback loss] (SPF)
| 16#7310 | [Enc. coupl.] (ECF)
| 16#7310 | [Encoder] (EnF)
| 16#7510 | [Modbus com.] (SLF1)
| 16#7510 | [HMI com.] (SLF3)
| 16#7520 | [int. com.link] (ILF)
| 16#7520 | [Com. network] (CnF)
| 16#7530 | [PC com.] (SLF2)
| 16#8100 | [CAN com.] (COF)
| 16#9000 | [External flt-LI/Bit] (EPF1)
| 16#9000 | [External fault com.] (EPF2)
| 16#9000 | [Application fault] (APF)
| 16#FF00 | [Auto-tuning] (tnF)
| 16#FF01 | [Brake control] (bLF)
| 16#FF02 | [Torque/current lim] (SSF)
| 16#FF02 | [Torque time-out] (SrF)
| 16#FF03 | [Power removal] (PrF)
| 16#FF80 | [Load fault] (dLF)
ETHM | 0 | [ModbusTCP] (MbtP)
| 1 | [EthernetIP] (EtIP)
ETST | 1 | [Init] (InIt)
| 2 | [PreOp] (PrOP)
| 3 | [Boot] (bOOt)
| 4 | [SafeOp] (SFOP)
| 8 | [Op] (OP)
FCS | 0 | [NO] (nO)
| 1 | (rEC0)
| 2 | [Internal 1] (rEC1)
| 3 | (rEC2)
| 64 | [Factory set.] (InI)
FLU | 0 | [Not cont.] (FnC)
| 1 | [Continuous] (FCt)
| 2 | [No] (FnO)
FOR | 0 | [No] (nO)
| 1 | [AUTO] (AUtO)
| 2 | [8-O-1] (8o1)
| 3 | [8-E-1] (8E1)
| 4 | [8-N-1] (8n1)
| 5 | [8-N-2] (8n2)
| 6 | [7-O-1] (7o1)
| 7 | [7-E-1] (7E1)
| 8 | [7-O-2] (7o2)
| 9 | [7-E-2] (7E2)
HMIS | 0 | [Auto-tuning] (tUn)
| 1 | [In DC inject.] (dCb)
| 2 | [Ready] (rdY)
| 3 | [Freewheel] (nSt)
| 4 | [Drv running] (rUn)
| 5 | [In accel.] (ACC)
| 6 | [In decel.] (dEC)
| 7 | [Current lim.] (CLI)
| 8 | [Fast stop] (FSt)
| 9 | [Mot. fluxing] (FLU)
| 11 | [no mains V.] (nLP)
| 12 | [Active PWR] (PrA)
| 13 | [control.stop] (CtL)
| 14 | [Dec. adapt.] (Obr)
| 15 | [Output cut] (SOC)
| 17 | [UnderV. al.] (USA)
| 18 | [In mfg. test] (tC)
| 19 | [in autotest] (St)
| 20 | [autotest err] (FA)
| 21 | [Autotest OK] (YES)
| 22 | [eeprom test] (EP)
| 23 | [In fault] (FLt)
| 25 | [DCP] (dCP)
HSO | 0 | [No] (nO)
| 1 | [Speed ref] (SSO)
| 2 | [I Limit] (CSO)
INCPER | 0 | [0,01%] (0.01)
| 1 | [0,1%] (0.1)
| 2 | [1%] (1)
INR | 0 | [0.01] (0.01)
| 1 | [0.1] (0.1)
| 2 | [1] (1)
INSP | 1 | [x1 rpm] (1)
| 10 | [x10 rpm] (10)
IPM | 0 | [Fixed] (MAnU)
| 1 | [BOOTP] (bOOtP)
| 2 | [DHCP] (dHCP)
| 3 | [DCP] (dCP)
L_H | 0 | [Active low] (LO)
| 1 | [Active high] (HIG)
LFT | 0 | [No fault] (nOF)
| 1 | [Calibration error] (InF)
| 2 | [Control Eeprom] (EEF1)
| 3 | [Incorrect config.] (CFF)
| 4 | [Invalid config.] (CFI)
| 5 | [Modbus com.] (SLF1)
| 6 | [int. com.link] (ILF)
| 7 | [Com. network] (CnF)
| 8 | [External flt-LI/Bit] (EPF1)
| 9 | [Overcurrent] (OCF)
| 10 | [Precharge] (CrF)
| 11 | [Speed fdback loss] (SPF)
| 12 | [Load slipping] (AnF)
| 13 | [AI2 4-20mA loss] (LFF2)
| 14 | [PTC1 probe] (PtF1)
| 15 | [PTC1 overheat] (OtF1)
| 16 | [Drive overheat] (OHF)
| 17 | [Motor overload] (OLF)
| 18 | [Overbraking] (ObF)
| 19 | [Mains overvoltage] (OSF)
| 20 | [1 output phase loss] (OPF1)
| 21 | [Input phase loss] (PHF)
| 22 | [Undervoltage] (USF)
| 23 | [Motor short circuit] (SCF1)
| 24 | [Overspeed] (SOF)
| 25 | [Auto-tuning] (tnF)
| 26 | [Rating error] (InF1)
| 27 | [PWR Calib.] (InF2)
| 28 | [Int.serial link] (InF3)
| 29 | [Int.Mfg area] (InF4)
| 30 | [Power Eeprom] (EEF2)
| 31 | [Impedant sh. circuit] (SCF2)
| 32 | [Ground short circuit] (SCF3)
| 33 | [3out ph loss] (OPF2)
| 34 | [CAN com.] (COF)
| 35 | [Brake control] (bLF)
| 37 | [Internal-hard init.] (InF7)
| 38 | [External fault com.] (EPF2)
| 39 | [Application fault] (APF)
| 40 | [Internal-ctrl supply] (InF8)
| 41 | [Brake feedback] (brF)
| 42 | [PC com.] (SLF2)
| 43 | [Enc. coupl.] (ECF)
| 44 | [Torque/current lim] (SSF)
| 45 | [HMI com.] (SLF3)
| 46 | [Power removal] (PrF)
| 47 | [PTC2 probe] (PtF2)
| 48 | [PTC2 overheat] (OtF2)
| 49 | [LI6=PTC probe] (PtFL)
| 50 | [PTC fault] (OtFL)
| 51 | [Internal- I measure] (InF9)
| 52 | [Internal-mains circuit] (InFA)
| 53 | [Internal- th. sensor] (InFb)
| 54 | [IGBT overheat] (tJF)
| 55 | [IGBT short circuit] (SCF4)
| 56 | [Motor short circuit] (SCF5)
| 57 | [Torque time-out] (SrF)
| 58 | [Out. contact. stuck] (FCF1)
| 59 | [Out. contact. open.] (FCF2)
| 60 | [Int. T meas.] (InFC)
| 61 | [AI2 input] (AI2F)
| 62 | [Encoder] (EnF)
| 63 | [Thyr. soft charge] (CrF2)
| 64 | [input contactor] (LCF)
| 65 | [DB unit sh. circuit] (bUF)
| 66 | [Diff. I fault] (dCF)
| 67 | [IGBT desaturation] (HdF)
| 68 | [Internal-option] (InF6)
| 69 | [internal- CPU] (InFE)
| 70 | [BR overload] (bOF)
| 71 | [AI3 4-20mA loss] (LFF3)
| 72 | [AI4 4-20mA loss] (LFF4)
| 73 | [Cards pairing] (HCF)
| 76 | [Load fault] (dLF)
| 99 | [Ch.sw. fault] (CSF)
MOM | 0 | [Drive menu] (drI)
| 1 | [Sim. start] (SIM)
| 2 | [Monitoring] (SUP)
| 3 | [Settings] (SEt)
| 4 | [Mot. Ctrl] (drC)
| 5 | [I/O Conf.] (I_O)
| 6 | [Command] (CtL)
| 7 | [Appli. fun.] (FUn)
| 8 | [Fault mgt] (FLt)
| 9 | [Com.] (COM)
| 10 | [Diagnostics] (dGt)
| 11 | [Ident.] (OId)
| 12 | [Factory Set.] (FCS)
| 13 | [User menu] (USr)
| 14 | [CI menu] (PLC)
| 254 | [Main menu] (MnP)
N_Y | 0 | [No] (nO)
| 1 | [Yes] (YES)
NCV | 0 | [Unknown rating] (nO)
| 1 | [0,12kW] (010)
| 2 | [0,18kW / 0.25HP] (018)
| 3 | [0,25kW] (025)
| 4 | [0,37kW / 0.5HP] (037)
| 5 | [0,55kW / 0.75HP] (055)
| 6 | [0,75kW / 1HP] (075)
| 7 | [5,5kW / 7.5HP] (090)
| 8 | [1,1kW / 1.5HP] (U11)
| 9 | [1,5kW / 2HP] (U15)
| 10 | [1,85kW] (U18)
| 11 | [2,2kW / 3HP] (U22)
| 12 | [3kW] (U30)
| 13 | [4kW / 5HP] (U37)
| 14 | [4kW / 5HP] (U40)
| 15 | [5,5kW / 7.5HP] (U55)
| 16 | [7,5kW / 10HP] (U75)
| 17 | [9kW] (U90)
| 18 | [11kW / 15HP] (d11)
| 19 | [15kW / 20HP] (d15)
| 20 | [18,5kW / 25HP] (d18)
| 21 | [22kW / 30HP] (d22)
| 22 | [30kW / 40HP] (d30)
| 23 | [37kW / 50HP] (d37)
| 24 | [45kW / 60HP] (d45)
| 25 | [55kW / 75HP] (d55)
| 26 | [75kW / 100HP] (d75)
| 27 | [90kW / 125HP] (d90)
| 28 | [110 kW / 150HP] (C11)
| 29 | [132kW / 200 HP] (C13)
| 30 | [160kW / 250HP] (C16)
| 31 | [200kW / 300HP] (C20)
| 32 | [220kW / 350HP] (C22)
| 33 | [250kW / 400HP] (C25)
| 34 | [280kW / 450HP] (C28)
| 35 | [315kW / 500HP] (C31)
| 36 | [355 kW] (C35)
| 37 | [400kW / 600HP] (C40)
| 38 | [450kW] (C45)
| 39 | [500kW / 700HP] (C50)
| 40 | [560kW] (C56)
| 41 | [630kW] (C63)
| 42 | [710kW] (C71)
| 43 | [800kW] (C80)
| 44 | [900kW] (C90)
| 45 | [1000kW] (M10)
| 46 | (M11)
| 47 | [1200kW] (M12)
| 48 | (M13)
| 49 | (M14)
| 50 | (M15)
| 51 | (M16)
| 52 | (M17)
| 53 | (M18)
| 54 | (M19)
| 55 | (M20)
| 56 | (M21)
| 57 | (M22)
| 58 | (M23)
| 59 | (M24)
| 155 | [90kW / 125HP] (d90)
NPL | 0 | [1] (POS)
| 1 | [0] (nEG)
OPL | 0 | [No] (nO)
| 1 | [Yes] (YES)
| 2 | [Output cut] (OAC)
PGA | 0 | [Encoder] (EnC)
| 1 | [Freq. gen.] (PtG)
PHR | 0 | [ABC] (AbC)
| 1 | [ACB] (ACb)
PRFL | 0 | (UnCG)
| 1 | (1)
| 2 | (2)
| 7 | (7)
| 9 | (9)
| 100 | (100)
| 101 | (101)
| 102 | (102)
PRO | 0 | [No] (nO)
| 1 | [Automatic] (AUtO)
| 2 | [Unitelway] (UtE)
| 4 | [Modbus RTU] (rtU)
| 5 | [Modbus ASCII] (ASC)
| 10 | [FIPIO] (FIP)
| 11 | [Unitelway] (UtL)
| 12 | [Modbus Plus] (MbP)
| 13 | [AS-i] (ASI)
| 14 | [Interbus-S] (IbS)
| 15 | [Profibus DP] (PbS)
| 16 | [Ethernet] (EtH)
| 17 | [CANopen] (CAn)
| 18 | [DeviceNET] (dnt)
| 19 | [Not defined] (COnd)
| 20 | [Ethernet IP] (EtIP)
| 21 | [CCLink] (CCLI)
| 22 | [Profidrive] (PFd)
| 23 | [Toshiba] (tOSH)
| 24 | [N2] (n2)
| 25 | [Ethernet LC] (EtLC)
| 26 | [Modbus] (MOd)
| 27 | [GSM] (GSM)
| 28 | [ControlNet] (CnEt)
| 29 | [Ethernet ID] (EtId)
| 30 | [Remote IO] (rMIO)
| 31 | [Lonworks] (LOn)
PSA | 0 | [No] (nO)
| 1 | [AI1] (AI1)
| 2 | [AI2] (AI2)
| 3 | [AI3] (AI3)
| 4 | [AI4] (AI4)
| 129 | [I motor] (OCr)
| 130 | [Motor freq.] (OFr)
| 131 | [Ramp out.] (OrP)
| 132 | [Motor torq.] (trq)
| 133 | [Sign. torque] (Stq)
| 134 | [sign ramp] (OrS)
| 135 | [PID ref.] (OPS)
| 136 | [PID feedbk] (OPF)
| 137 | [PID error] (OPE)
| 138 | [PID output] (OPI)
| 139 | [Mot. power] (OPr)
| 140 | [Mot thermal] (tHr)
| 141 | [Drv thermal] (tHd)
| 142 | [Torque 4Q] (tqMS)
| 143 | [Meas.mot.fr] (OFrr)
| 160 | [+/-Speed] (UPdt)
| 161 | [+/-spd HMI] (UPdH)
| 163 | [HMI] (LCC)
| 164 | [Modbus] (Mdb)
| 167 | [CANopen] (CAn)
| 169 | [Com. card] (nEt)
| 170 | [PLC card] (APP)
| 173 | [Sig. o/p frq.] (OFS)
| 174 | [Mot therm2] (tHr2)
| 175 | [Mot therm3] (tHr3)
| 177 | [Uns.TrqRef] (Utr)
| 178 | [Sign trq ref.] (Str)
| 179 | [Torque lim.] (tqL)
| 180 | [Motor volt.] (UOP)
| 181 | [RP] (PI)
| 182 | [Encoder] (PG)
| 183 | [AI Virtual 1] (AIU1)
| 184 | [DO1] (dO1)
PSL | 0 | [No] (nO)
| 1 | [No drive flt] (FLt)
| 2 | [Drv running] (rUn)
| 3 | [Output cont] (OCC)
| 4 | [Freq.Th.att.] (FtA)
| 5 | [HSP attain.] (FLA)
| 6 | [I attained] (CtA)
| 7 | [Freq.ref.att] (SrA)
| 8 | [Th.mot. att.] (tSA)
| 9 | [Brk control] (bLC)
| 10 | [PID error al.] (PEE)
| 11 | [PID fdbk al.] (PFA)
| 12 | [AI2 Al. 4-20] (AP2)
| 13 | [FreqTh.att.2] (F2A)
| 14 | [Th. drv. att.] (tAd)
| 27 | [Rope slack] (rSdA)
| 28 | [High tq. att.] (ttHA)
| 29 | [Low tq. att.] (ttLA)
| 30 | [Forward] (MFrd)
| 31 | [Reverse] (MrrS)
| 37 | [Th.mot2 att] (tS2)
| 38 | [Th.mot3 att] (tS3)
| 39 | [Drive start] (Strt)
| 47 | [Neg Torque] (AtS)
| 48 | [Cnfg.0 act.] (CnF0)
| 49 | [Cnfg.1 act.] (CnF1)
| 50 | [Cnfg.2 act.] (CnF2)
| 52 | [set 1 active] (CFP1)
| 53 | [set 2 active] (CFP2)
| 54 | [set 3 active] (CFP3)
| 64 | [DC charged] (dbL)
| 65 | [In braking] (brS)
| 66 | [P. removed] (PrM)
| 72 | [Fr.met. alar.] (FqLA)
| 73 | [Input cont.] (LLC)
| 77 | [I present] (MCP)
| 78 | [Limit sw.att] (LSA)
| 79 | [Load alarm] (dLdA)
| 80 | [Alarm Grp 1] (AG1)
| 81 | [Alarm Grp 2] (AG2)
| 82 | [Alarm Grp 3] (AG3)
| 83 | [PTC1 alarm] (P1A)
| 84 | [PTC2 alarm] (P2A)
| 85 | [LI6=PTC al.] (PLA)
| 87 | [Ext. fault al] (EFA)
| 88 | [Under V. al.] (USA)
| 89 | [Uvolt warn] (UPA)
| 90 | [slipping al.] (AnA)
| 91 | [Al. °C drv.] (tHA)
| 93 | [Load mvt al] (bSA)
| 94 | [Brk cont. al] (bCA)
| 95 | [Lim T/I att.] (SSA)
| 96 | [ch1 active] (Fr1)
| 97 | [ch2 active] (Fr2)
| 98 | [ch1 active] (Cd1)
| 99 | [ch2 active] (Cd2)
| 100 | [ch1B active] (Fr1b)
| 101 | [Spool end] (EbO)
| 102 | [Sync wobbl] (tSY)
| 103 | [Trq. ctrl. al.] (rtA)
| 104 | [IGBT al.] (tJA)
| 105 | [Brake R. al.] (bOA)
| 106 | [Option al.] (APA)
| 107 | [AI3 Al. 4-20] (AP3)
| 108 | [AI4 Al. 4-20] (AP4)
| 109 | [DC charging] (dCO)
| 116 | [SHORT#FN1] (Fn1)
| 117 | [SHORT#FN2] (Fn2)
| 118 | [SHORT#FN3] (Fn3)
| 119 | [SHORT#FN4] (Fn4)
| 127 | [Ready] (rdY)
| 128 | [Yes] (YES)
| 129 | [LI1] (LI1)
| 130 | [LI2] (LI2)
| 131 | [LI3] (LI3)
| 132 | [LI4] (LI4)
| 133 | [LI5] (LI5)
| 134 | [LI6] (LI6)
| 135 | [LI7] (LI7)
| 136 | [LI8] (LI8)
| 137 | [LI9] (LI9)
| 138 | [LI10] (LI10)
| 139 | [LI11] (LI11)
| 140 | [LI12] (LI12)
| 141 | [LI13] (LI13)
| 142 | [LI14] (LI14)
| 160 | [CD00] (Cd00)
| 161 | [CD01] (Cd01)
| 162 | [CD02] (Cd02)
| 163 | [CD03] (Cd03)
| 164 | [CD04] (Cd04)
| 165 | [CD05] (Cd05)
| 166 | [CD06] (Cd06)
| 167 | [CD07] (Cd07)
| 168 | [CD08] (Cd08)
| 169 | [CD09] (Cd09)
| 170 | [CD10] (Cd10)
| 171 | [CD11] (Cd11)
| 172 | [CD12] (Cd12)
| 173 | [CD13] (Cd13)
| 174 | [CD14] (Cd14)
| 175 | [CD15] (Cd15)
| 176 | [C100] (C100)
| 177 | [C101] (C101)
| 178 | [C102] (C102)
| 179 | [C103] (C103)
| 180 | [C104] (C104)
| 181 | [C105] (C105)
| 182 | [C106] (C106)
| 183 | [C107] (C107)
| 184 | [C108] (C108)
| 185 | [C109] (C109)
| 186 | [C110] (C110)
| 187 | [C111] (C111)
| 188 | [C112] (C112)
| 189 | [C113] (C113)
| 190 | [C114] (C114)
| 191 | [C115] (C115)
| 192 | [C200] (C200)
| 193 | [C201] (C201)
| 194 | [C202] (C202)
| 195 | [C203] (C203)
| 196 | [C204] (C204)
| 197 | [C205] (C205)
| 198 | [C206] (C206)
| 199 | [C207] (C207)
| 200 | [C208] (C208)
| 201 | [C209] (C209)
| 202 | [C210] (C210)
| 203 | [C211] (C211)
| 204 | [C212] (C212)
| 205 | [C213] (C213)
| 206 | [C214] (C214)
| 207 | [C215] (C215)
| 208 | [C300] (C300)
| 209 | [C301] (C301)
| 210 | [C302] (C302)
| 211 | [C303] (C303)
| 212 | [C304] (C304)
| 213 | [C305] (C305)
| 214 | [C306] (C306)
| 215 | [C307] (C307)
| 216 | [C308] (C308)
| 217 | [C309] (C309)
| 218 | [C310] (C310)
| 219 | [C311] (C311)
| 220 | [C312] (C312)
| 221 | [C313] (C313)
| 222 | [C314] (C314)
| 223 | [C315] (C315)
| 224 | [C400] (C400)
| 225 | [C401] (C401)
| 226 | [C402] (C402)
| 227 | [C403] (C403)
| 228 | [C404] (C404)
| 229 | [C405] (C405)
| 230 | [C406] (C406)
| 231 | [C407] (C407)
| 232 | [C408] (C408)
| 233 | [C409] (C409)
| 234 | [C410] (C410)
| 235 | [C411] (C411)
| 236 | [C412] (C412)
| 237 | [C413] (C413)
| 238 | [C414] (C414)
| 239 | [C415] (C415)
PSLIN | 0 | [No] (nO)
| 4 | [Freq.Th.att.] (FtA)
| 13 | [FreqTh.att.2] (F2A)
| 96 | [ch1 active] (Fr1)
| 97 | [ch2 active] (Fr2)
| 98 | [ch1 active] (Cd1)
| 99 | [ch2 active] (Cd2)
| 100 | [ch1B active] (Fr1b)
| 128 | [Yes] (YES)
| 129 | [LI1] (LI1)
| 130 | [LI2] (LI2)
| 131 | [LI3] (LI3)
| 132 | [LI4] (LI4)
| 133 | [LI5] (LI5)
| 134 | [LI6] (LI6)
| 135 | [LI7] (LI7)
| 136 | [LI8] (LI8)
| 137 | [LI9] (LI9)
| 138 | [LI10] (LI10)
| 139 | [LI11] (LI11)
| 140 | [LI12] (LI12)
| 141 | [LI13] (LI13)
| 142 | [LI14] (LI14)
| 160 | [CD00] (Cd00)
| 161 | [CD01] (Cd01)
| 162 | [CD02] (Cd02)
| 163 | [CD03] (Cd03)
| 164 | [CD04] (Cd04)
| 165 | [CD05] (Cd05)
| 166 | [CD06] (Cd06)
| 167 | [CD07] (Cd07)
| 168 | [CD08] (Cd08)
| 169 | [CD09] (Cd09)
| 170 | [CD10] (Cd10)
| 171 | [CD11] (Cd11)
| 172 | [CD12] (Cd12)
| 173 | [CD13] (Cd13)
| 174 | [CD14] (Cd14)
| 175 | [CD15] (Cd15)
| 177 | [C101] (C101)
| 178 | [C102] (C102)
| 179 | [C103] (C103)
| 180 | [C104] (C104)
| 181 | [C105] (C105)
| 182 | [C106] (C106)
| 183 | [C107] (C107)
| 184 | [C108] (C108)
| 185 | [C109] (C109)
| 186 | [C110] (C110)
| 187 | [C111] (C111)
| 188 | [C112] (C112)
| 189 | [C113] (C113)
| 190 | [C114] (C114)
| 191 | [C115] (C115)
| 193 | [C201] (C201)
| 194 | [C202] (C202)
| 195 | [C203] (C203)
| 196 | [C204] (C204)
| 197 | [C205] (C205)
| 198 | [C206] (C206)
| 199 | [C207] (C207)
| 200 | [C208] (C208)
| 201 | [C209] (C209)
| 202 | [C210] (C210)
| 203 | [C211] (C211)
| 204 | [C212] (C212)
| 205 | [C213] (C213)
| 206 | [C214] (C214)
| 207 | [C215] (C215)
| 209 | [C301] (C301)
| 210 | [C302] (C302)
| 211 | [C303] (C303)
| 212 | [C304] (C304)
| 213 | [C305] (C305)
| 214 | [C306] (C306)
| 215 | [C307] (C307)
| 216 | [C308] (C308)
| 217 | [C309] (C309)
| 218 | [C310] (C310)
| 219 | [C311] (C311)
| 220 | [C312] (C312)
| 221 | [C313] (C313)
| 222 | [C314] (C314)
| 223 | [C315] (C315)
| 225 | [C401] (C401)
| 226 | [C402] (C402)
| 227 | [C403] (C403)
| 228 | [C404] (C404)
| 229 | [C405] (C405)
| 230 | [C406] (C406)
| 231 | [C407] (C407)
| 232 | [C408] (C408)
| 233 | [C409] (C409)
| 234 | [C410] (C410)
| 235 | [C411] (C411)
| 236 | [C412] (C412)
| 237 | [C413] (C413)
| 238 | [C414] (C414)
| 239 | [C415] (C415)
PTCX | 0 | [No] (nO)
| 1 | [Always] (AS)
| 2 | [Power ON] (rdS)
| 3 | [Motor ON] (rS)
QSTD | 2 | (FSt2)
| 6 | (FSt6)
RDS | 0 | [Auto] (AUtO)
| 1 | [10M. full] (10F)
| 2 | [10M. half] (10H)
| 3 | [100M. full] (100F)
| 4 | [100M. half] (100H)
RPR | 0 | [No] (nO)
| 1 | [reset kWh] (APH)
| 2 | [rst. runtime] (rtH)
| 3 | [rst runtim I] (rtHI)
| 4 | [rst. P On t.] (PtH)
| 64 | [Reset all] (ALL)
RPT | 0 | [Linear] (LIn)
| 1 | [S ramp] (S)
| 2 | [U ramp] (U)
| 3 | [Customized] (CUS)
RSD | 0 | [No] (nO)
| 1 | [Drive estim.] (drI)
| 2 | [Ext. sensor] (PES)
SCS | 0 | [No] (nO)
| 1 | [Config 0] (Str0)
| 2 | [Config 1] (Str1)
| 3 | [Config 2] (Str2)
SOP | 6 | [6 µs] (6)
| 8 | [8 µs] (8)
| 10 | [10 µs] (10)
STP | 0 | [No] (nO)
| 1 | [DC Maintain] (MMS)
| 2 | [Ramp stop] (rMP)
| 4 | [Lock-out] (LnF)
STR | 0 | [No] (nO)
| 1 | [RAM] (rAM)
| 2 | [EEprom] (EEP)
STT | 0 | [Ramp stop] (rMP)
| 1 | [Fast stop] (FSt)
| 2 | [Freewheel] (nSt)
| 3 | [DC injection] (dCI)
TBR | 0 | [Not config.] (nO)
| 4 | [Automatic] (AUtO)
| 8 | [300 bps] (300)
| 12 | [600 bps] (600)
| 16 | [1.2 Kbps] (1 2)
| 20 | [2.4 Kbps] (2 4)
| 24 | [4.8 Kbps] (4 8)
| 28 | [9.6 Kbps] (9 6)
| 30 | [10 Kbps] (10 )
| 32 | [19.2 Kbps] (19 2)
| 34 | [20 Kbps] (20 )
| 35 | [28.8 Kbps] (28 8)
| 36 | [38.4 Kbps] (38 4)
| 37 | [45.45 Kbps] (45 4)
| 38 | [50 Kbps] (50 )
| 40 | [57.6 Kbps] (57 6)
| 42 | [93.75 Kbps] (93 7)
| 44 | [100 Kbps] (100 )
| 48 | [115.2 Kbps] (115 )
| 52 | [125 Kbps] (125 )
| 53 | [156 Kbps] (156 )
| 54 | [187.5 Kbps] (187 )
| 56 | [230.4 Kbps] (230 )
| 60 | [250 Kbps] (250 )
| 64 | [460.8 Kbps] (460 )
| 68 | [500 Kbps] (500 )
| 69 | [625 Kbps] (625 )
| 70 | [800 Kbps] (800 )
| 72 | [921.6 Kbps] (921 )
| 76 | [1 Mbps] (1M)
| 80 | [1.5 Mbps] (1M5)
| 81 | [2.5 Mbps] (2M5)
| 82 | [3 Mbps] (3M)
| 83 | [6 Mbps] (6M)
| 84 | [10 Mbps] (10M)
| 86 | [5 Mbps] (5M)
| 88 | [12 Mbps] (12M)
| 92 | [100 Mbps] (100M)
TCC | 0 | [2 wire] (2C)
| 1 | [3 wire] (3C)
TCT | 0 | [Level] (LEL)
| 1 | [Transition] (trn)
| 2 | [Fwd priority] (PFO)
THT | 0 | [No] (nO)
| 1 | [Self cooled] (ACL)
| 2 | [Force-cool] (FCL)
TOB | 0 | [Alarm] (ALrM)
| 1 | [Fault] (FLt)
TST | 0 | [Speed] (SPd)
| 1 | [Freewheel] (nSt)
| 2 | [Spin] (SPn)
TUN | 0 | [No] (nO)
| 1 | [Yes] (YES)
| 2 | [Done] (dOnE)
URES | 20 | [200V ac] (200)
| 22 | [220V ac] (220)
| 24 | [240V ac] (240)
| 26 | [260V ac] (260)
| 38 | [380V ac] (380)
| 40 | [400V ac] (400)
| 44 | [440V ac] (440)
| 46 | [460V ac] (460)
| 48 | [480V ac] (480)
| 50 | [500V ac] (500)
| 57 | [575 Vac] (575)
| 60 | [600V ac] (600)
| 69 | [690V ac] (690)
USB | 0 | [Std fault] (0)
| 1 | [Flt wo relay] (1)
| 2 | [Alarm] (2)
VCAL | 0 | [No] (nO)
| 1 | [100-120(1)] (110M)
| 2 | [100-120(3)] (110t)
| 3 | [200-240(1)] (M2)
| 4 | [200-240(3)] (M3)
| 5 | [380-500(1)] (480M)
| 6 | [380-500(3)] (n4)
| 7 | [525-600(1)] (690M)
| 8 | [525-600(3)] (S6)
| 9 | [500 / 600V] (600M)
| 10 | [500 / 600V] (S6X)

## Registers
FrY | Selection of the menus to download.
|  | bit 0 : | =1: [All] (ALL): all parameters.
|  | bit 1 : | =1: [Drive menu] (drM : menu [1 DRIVE MENU] without [1.9 COMMUNICATION] nor [1.14 CONTROL. INSIDE CARD ]. In menu [7 DISPLAY CONFIG.], [Return std name] go to [No].
|  | bit 2 : | =1: [Settings] (SEt): menu [1.3 SETTINGS] without parameters [IR compensation] (UFr), [Slip compensation] (SLP) and [Mot. therm. current] (ItH)
|  | bit 3 : | =1: [Motor param] (MOt): motor parameters:
[Rated motor power] (nPr) - [Rated motor volt.] (UnS) - [Rated mot. current] (nCr) - [Rated motor freq.] (FrS) - [Rated motor speed] (nSP) - [Auto-tuning] (tUn) - [Auto tuning state] (tUS) - [U0] (U0) to [U5] (U5) - [F1] (F1) to [F5] (F5) - [V. constant power] (UCP) - [Freq. Const Power] (FCP) - [Nominal I sync.] (nCrS) - [Nom motor spdsync.] (nSPS) - [Pole pairs] (PPnS) - [Syn. EMF constant] (PHS) - [Autotune L d-axis] (LdS) - [Autotune L q-axis] (LqS) - [Cust. stator R syn] (rSAS) - [IR compensation] (UFr) - [Slip compensation] (SLP) - motor parameters accessibles in [Expert] level.
The following selection is accessible only if [Config. Source] (FCSI) = [Macro-Conf] (InI) :
|  | bit 4 : | =1: [Comm. menu] (COM): menu [1.9 COMMUNICATION] without [Scan. IN1 address] (nMA1) to [Scan. IN8 address] (nMA8) and [Scan.Out1 address] (nCA1) to [Scan.Out8 address] (nCA8).
|  | bit 5 : | =1: [Control. insid. menu] (PLC): menu [1.14 CONTROL. INSIDE CARD ].
|  | bit 6 : | =1: [Monitor config.] (Mon) : menu [6 MONITORING CONFIG.].
|  | bit 7 : | =1: [Display config.] (dIS): menu [7 DISPLAY CONFIG.].
|  | bit 8 to bit 15 : | Reserved (=0 ou 1).
CMD CMP0 CMP1 CMP2 CMP3 CMP4 CMP5 CMP6 CMP7 CMP8 | Possible values in IO profile
On state command [2 wire] (2C)
|  | bit 0: | Forward (on state) command
= 0: No forward command
= 1: Forward command
The assignment of bit 0 cannot be modified. It corresponds to the assignment of the terminals. It can be switched.
Bit 0 (Cd00) is only active if the channel of this control word is active.
On edge command [3 wire] (3C)
|  | bit 0: | Stop (run authorization)
= 0: Stop
= 1: Run is authorized, on a forward or reverse command.
|  | bit 1: | Forward (on 0 V 1 rising edge) command
The assignment of bits 0 and 1 cannot be modified. It corresponds to the assignment of the terminals. It can be switched. Bits 0 (Cd00) and 1 (Cd01) are only active if the channel of this control word is active.
Bits 2 to 15 can be assigned to commands.
Possible values in CiA402 profile, separate or not separate mode:
|  | bit 0: | Switch on/Contactor command
|  | bit 1: | Disable voltage/Authorization to supply AC power
|  | bit 2: | Quick stop/Emergency stop
|  | bit 3: | Enable operation/Run command
|  | bit 4: | Reserved (set to 0)
|  | bit 5: | Reserved (set to 0)
|  | bit 6: | Reserved (set to 0)
|  | bit 7: | Fault reset/Fault acknowledgment active on 0 V 1 rising edge
|  | bit 8: | Halt/Halt
|  | bit 9: | Reserved (set to 0)
|  | bit 10: | Reserved (set to 0)
|  | bit 11: | Direction of rotation command
= 0: Forward rotation
= 1: Reverse rotation. Default value, this bit can be assigned to another command.
|  | bit 12: | Can be assigned to a command.
|  | bit 13: | Can be assigned to a command.
|  | bit 14: | Can be assigned to a command.
|  | bit 15: | Can be assigned to a command.
CMI |  | bit 0: | Factory setting command (active at 1).
|  | bit 1: | Save configuration to EEPROM non-volatile memory command (active at 1).
This bit automatically changes to 0 after the request is taken into account. The command is only active if the drive is stopped, and not in "5-Operation enabled" state.
Note: If CMI is a periodic network variable, the PLC program must write it to 0 after the first request is taken into account. The life of the EEPROM memory is limited to 100,000 write operations.
Note: If the motor or configuration switching function is active, the configuration in the RAM is saved to the EEPROM in the configuration designated by [Config. Active] (CnFS).
|  | bit 2: | Restore configuration to EEPROM non-volatile memory command (active on 0 to 1 rising edge).
This bit automatically changes to 0 after the request is taken into account.
The command is only active if the drive is stopped, and not in "5-Operation enabled" state.
Note: If CMI is a periodic network variable, the PLC program must write it to 0 after the first request is taken into account.
This does not adversely affect the life of the EEPROM memory, but permanently copies the configuration in the memory to the current configuration.
Note: If the motor or configuration switching function is active, the configuration in the EEPROM designated by [Config. Active] (CnFS) is copied to the RAM.
|  | bit 3: | Reserved (= 0)
|  | bit 4: | Reserved (= 0)
|  | bit 5: | Reserved (= 0)
|  | bit 6: | Reserved (= 0)
|  | bit 7: | Reserved (= 0)
|  | bit 8: | Reserved (= 0)
|  | bit 9: | Definition of the frequency reference (LFr) and output frequency (rFr) unit:
= 0: '0.1 Hz
= 1: 'Standardized value 16 signed bits based on the maximum frequency. The value 32767 corresponds to [Max frequency] (tFr). The default value of [Max frequency] (tFr) is 60 Hz, and the resolution is then approximately 0.0018 Hz.
This function has no effect on the speed reference (LFrd) or the output speed (rFrd).
|  | bit 10: | Fast stop command (active at 1)
|  | bit 11: | DC injection braking command (active at 1)
|  | bit 12: | Direction of rotation command
= 0: 'Forward
= 1: 'Reverse
|  | bit 13: | Reserved (= 0)
|  | bit 14: | Reserved (= 0)
|  | bit 15: | Parameter consistency check
= 0: 'The check is activated. Each time a parameter is written, the drive checks the relationship between the written parameter and the configuration in the drive. For example, the [High speed] (HSP) parameter must be less than the [Max frequency] (tFr) parameter. If an attempt is made to write a value greater than the [Max frequency] (tFr) parameter to the [High speed] (HSP) parameter, the write operation is accepted, but the value is limited to that of [Max frequency] (tFr).
= 1: 'The check is deactivated. The drive is locked in stop mode. In this drive state, the configuration can be written parameter by parameter and the drive does not modify the values that are written.
The switch from 1 to 0 triggers a calculation of the consistency of the configuration. Some parameters can be modified automatically by the drive.
ETA EP0 EP1 EP2 EP3 EP4 EP5 EP6 EP7 EP8 | Possible values in the IO profile
Note: The value is identical in CiA402 and I/O profiles. In I/O profile, the description of the values is simplified and does not refer to the CiA402 (Drivecom) state chart.
|  | bit 0: | Reserved (= 0 or 1)
|  | bit 1: | Ready
= 0: Not ready
= 1: Ready
|  | bit 2: | Running
= 0: The drive will not start if a reference other than zero is applied.
= 1: Running, if a reference other than zero is applied, the drive can start.
|  | bit 3: | Fault
= 0: No fault
= 1: Fault
|  | bit 4: | Power section line supply present
= 0: Power section line supply absent
= 1: Power section line supply present
|  | bit 5: | Reserved (= 1)
|  | bit 6: | Reserved (= 0 or 1)
|  | bit 7: | Alarm
= 0: No alarm
= 1: Alarm
|  | bit 8: | Reserved (= 0).
|  | bit 9: | Command via a network
= 0: Command via the terminals or the graphic display terminal
= 1: Command via a network
|  | bit 10: | Reference reached
= 0: The reference is not reached
= 1: The reference has been reached
|  | bit 11: | Reference outside limits
= 0: The reference is within the limits
= 1: The reference is not within the limits
When the drive is in speed mode, the limits are defined by the "Low speed (LSP)" and "High speed (HSP)" parameters. When the torque function is activated, refer to the description of this function (see the programming manual).
|  | bit 12: | Reserved (= 0)
|  | bit 13: | Reserved (= 0)
|  | bit 14: | Stop via STOP key
= 0: STOP key not pressed
= 1: Stop triggered by the STOP key on the graphic display terminal
|  | bit 15: | Direction of rotation
= 0: Forward rotation at output
= 1: Reverse rotation at output
Possible values in CiA402 profile
|  | bit 0: | Ready to switch on, power section line supply pending
|  | bit 1: | Switched on, ready
|  | bit 2: | Operation enabled, running
|  | bit 3: | Fault
= 0: No fault
= 1: Fault
|  | bit 4: | Voltage enabled, power section line supply present
= 0: Power section line supply absent
= 1: Power section line supply present
When the drive is powered by the power section only, this bit is always at 1.
|  | bit 5: | Quick stop/Emergency stop
|  | bit 6: | Switched on disabled, power section line supply locked.
|  | bit 7: | Warning, alarm
= 0: No alarm
= 1: Alarm
|  | bit 8: | Reserved (= 0)
|  | bit 9: | Remote, command or reference via the network
= 0: Command or reference via the terminals
= 1: Command or reference via the network
|  | bit 10: | Target reached, reference reached
= 0: The reference is not reached
= 1: The reference has been reached
When the drive is in speed mode, this is the speed reference. When the torque function is activated, refer to the description of this function (see the programming manual). When the drive stops, the reference has been reached.
|  | bit 11: | Internal limit active, reference outside limits
= 0: The reference is within the limits
= 1: The reference is not within the limits
When the drive is in speed mode, the limits are defined by the "Low speed (LSP)" and "High speed (HSP)" parameters. When the torque function is activated, refer to the description of this function (see the programming manual).
|  | bit 12: | Reserved (= 0)
|  | bit 13: | Reserved (= 0)
|  | bit 14: | Stop key, STOP via stop key
= 0: STOP key not pressed
= 1: Stop triggered by the STOP key on the graphic display terminal
|  | bit 15: | Direction, direction of rotation
= 0: Forward rotation at output
= 1: Reverse rotation at output
ETI IP0 IP1 IP2 IP3 IP4 IP5 IP6 IP7 IP8 |  | bit 0: | = 1: Access to the EEPROM non-volatile memory in progress
|  | bit 1: | = 0: No parameter consistency check
= 1: Parameter consistency check
|  | bit 2: | = 0: The drive is not in fault state or a fault is present
= 1: The drive is in fault state but the fault is no longer present (not reset)
|  | bit 3: | Reserved (= 0)
|  | bit 4: | = 1: The drive is in speed mode
|  | bit 5: | = 1: DC injection braking (identical to LSR4, bit 11)
|  | bit 6: | = 0: Drive in steady state
= 1: Drive in transient state
|  | bit 7: | = 1: Motor thermal state threshold reached for the active motor
|  | bit 8: | = 1: Overbraking (identical to LSR5, bit 1)
|  | bit 9: | = 1: Acceleration in progress (identical to LSR4, bit 13)
|  | bit 10: | = 1: Deceleration in progress (identical to LSR4, bit 14)
|  | bit 11: | = 1: Current or torque limiting in progress
|  | bit 12: | = 1: Fast stop in progress (identical to LSR4, bit 15)
|  | bit 13: | bit 13 = 0 and bit 14 = 0: Command via the terminals
|  | bit 14: | bit 13 = 1 and bit 14 = 0: Command via the graphic display terminal
bit 13 = 0 and bit 14 = 1: Command via Modbus
bit 13 = 1 and bit 14 = 1: Command via CANopen, the network card or the "Controller Inside" card
|  | bit 15: | = 0: Forward operation applied before the ramp
= 1: Reverse operation applied before the ramp
LRS1 |  | bit 0: | Reserved (= 0)
|  | bit 1: | = 1: The drive is in fault state.
|  | bit 2: | = 0: The drive is locked, the motor is not powered
= 1: The drive is unlocked, power can be supplied to the motor (RUN state)
|  | bit 3: | = 1: The output contactor is controlled
|  | bit 4: | = 1: Frequency threshold (ftd) reached: [Freq. Th. attained] (FtA)
|  | bit 5: | = 1: High speed (HSP) reached: [HSP attained] (FLA)
|  | bit 6: | = 1: Current threshold (Ctd) reached: [Current Th. attained] (CtA)
|  | bit 7: | = 1: Frequency reference reached: [Frequency ref. att.] (SrA)
|  | bit 8: | = 1: Motor 1 thermal state threshold [Motor therm. level] (ttd) reached: [Motor th. state att.] (tSA)
|  | bit 9: | = 1: Brake contactor command [Brake assignment] (bLC) active
|  | bit 10: | = 1: PID regulator error alarm: [PID error al] (PEE)
|  | bit 11: | = 1: PID regulator feedback alarm: [PID fdbk al.] (PFA)
|  | bit 12: | = 1: 4-20 mA alarm on analog input AI2: [AI2 4-20 mA loss] (LFF2)
|  | bit 13: | = 1: Second frequency threshold (ftd) reached: [Freq. Th. 2 attained] (FA2)
|  | bit 14: | = 1: Drive thermal state threshold [Drv therm. state al] (tHA) reached: [Th. drv. att.] (tAd)
|  | bit 15: | = 1: The "traverse control" function is active
LRS2 |  | bit 0 à bit 10 : | Reserved (=0).
|  | bit 11 : | = 1 : Rope slack (see parameter [Rope slack config.] (rSd)).
|  | bit 12 : | = 1: [High torque alarm] (ttHA): High torque threshold reached [High torque thd.] (ttH).
|  | bit 13 : | = 1: [Low torque alarm] (ttLA): Low torque threshold reached [Low torque thd.] (ttL).
|  | bit 14 : | = 1 : [Forwardt] (MFrd) : Motor direction Forward.
|  | bit 15 : | = 1 : [Reverse] (MrrS) : Motor direction Reverse.
LRS3 |  | bit 0: | = 0: Reference channel 1 or 1B (Fr1) or (Fr1b) is active
= 1: Reference channel 2 (Fr2) is active
|  | bit 1: | = 0: Command channel 1 (Cd1) is active
= 1: Command channel 2 (Cd2) is active
|  | bit 2: | = 0: Ramp set 1 (ACC) and (dEC)
= 1: Ramp set 2 (AC2) and (dE2)
|  | bit 3: | = 0: Current limit 1 (CLI) is active
= 1: Current limit 2 (CL2) is active
|  | bit 4: | Reserved (= 0)
|  | bit 5: | = 1: Motor 2 thermal state threshold [Motor2 therm. level] (ttd2) reached: [Th.mot2 att] (tS2)
|  | bit 6: | = 1: Motor 3 thermal state threshold [Motor3 therm. level] (ttd3) reached: [Th.mot3 att] (tS3)
|  | bit 7: | Reserved (= 0)
|  | bit 8: | 24 VDC external power supply present
|  | bit 9: | = 1: Stop on low speed time limit function [Low speed time out] (tLS)
|  | bit 10: | Reserved (= 0)
|  | bit 11: | Reserved (= 0)
|  | bit 12: | Reserved (= 0)
|  | bit 13: | Reserved (= 0)
|  | bit 14: | Reserved (= 0)
|  | bit 15: | = 0: The output torque is positive (forward)
= 1: The output torque is negative (reverse)
LRS4 |  | bit 0: | = 1: Configuration 0 is active
|  | bit 1: | = 1: Configuration 1 is active [Cnfg.1 act.] (CnF1)
|  | bit 2: | = 1: Configuration 2 is active [Cnfg.2 act.] (CnF2)
|  | bit 3: | Reserved (= 0)
|  | bit 4: | = 1: Parameter set 1 is active: [Set 1 active] (CFP1)
|  | bit 5: | = 1: Parameter set 2 is active: [Set 2 active] (CFP2)
|  | bit 6: | = 1: Parameter set 3 is active: [Set 3 active] (CFP3)
|  | bit 7: | Reserved (= 0)
|  | bit 8: | = 0: Power section line supply present
= 1: Power section line supply absent
|  | bit 9: | = 1: Motor "fluxing" in progress: [In motor fluxing] (FLX)
|  | bit 10: | = 1: The motor is "fluxed"
|  | bit 11: | = 1: DC injection braking (identical to ETI, bit 5)
|  | bit 12: | = 1: Current limiting in progress
|  | bit 13: | = 1: Acceleration in progress (identical to ETI, bit 9)
|  | bit 14: | = 1: Deceleration in progress (identical to ETI, bit 10)
|  | bit 15: | = 1: Fast stop in progress: [Fast stop in prog.] (FSt) (identical to ETI, bit 12)
LRS5 |  | bit 0: | = 1: Drive DC bus loading: [DC bus loading] (dbL)
|  | bit 1: | = 1: Drive braking [In braking] (brS)
|  | bit 2: | = 1: The "Power removal" function is active
|  | bit 3: | = 1: Automatic restart attempts in progress: [Auto restart] (AUtO)
|  | bit 4: | = 1: "Auto-tuning" in progress: [Auto-tuning] (tUn)
|  | bit 5: | = 1: Controlled stop in progress following loss of power section line supply (CTL)
|  | bit 6: | = 1: The drive cannot follow the configured deceleration ramp, deceleration automatically adapted (OBR)
|  | bit 7: | = 1: Controlled output cut in progress (SOC)
|  | bit 8 : | = 1: [Freq. meter Alarm] (FqLA): Measured speed threshold reached: [Pulse warning thd.] (FqL).
|  | bit 9: | = 1: The line contactor is active
|  | bit 10: | Reserved (= 0 or 1)
|  | bit 11: | Reserved (= 0 or 1)
|  | bit 12: | Reserved (= 0 or 1)
|  | bit 13: | = 1: Current present in the motor (MCP)
|  | bit 14: | = 1: If the "limit switch management" [LIMIT SWITCHES] function is activated. The [Stop FW limit sw.] or [Stop RV limit sw.] stops are reached.
|  | bit 15 : | = 1: [Dynamic load alarm] (dLdA): Detection dynamic load alarm (see [DYNAMIC LOAD DETECT.] (dLd-)).
LRS6 |  | bit 0: | = 1: Alarm group 1 is active
|  | bit 1: | = 1: Alarm group 2 is active
|  | bit 2: | = 1: Alarm group 3 is active
|  | bit 3: | = 1: Probe 1 alarm: [PTC1 alarm] (PtC1)
|  | bit 4: | = 1: Probe 2 alarm: [PTC2 alarm] (PtC2)
|  | bit 5: | = 1: LI6 PTC probe alarm: [LI6 =PTC alarm] (PtC3)
|  | bit 6: | Reserved (= 0)
|  | bit 7: | = 1: External fault [External fault alarm] (EtF)
|  | bit 8: | = 1: Undervoltage alarm [Undervoltage] (USA)
|  | bit 9: | = 1:
|  | bit 10: | = 1: Slipping alarm: [Load slipping] (AnA)
|  | bit 11: | = 1: Drive overheat alarm (tHA)
|  | bit 12: | Reserved (= 0)
|  | bit 13: | = 1: Speed alarm in the brake control sequence (BSA)
|  | bit 14: | = 1: Brake contact alarm in the brake control sequence (BCA)
|  | bit 15: | = 1: Current or torque limit alarm after time-out [Trq/I limit. time out] (StO)
LRS7 |  | bit 0: | = 1: Reference channel 1 or 1B (Fr1) or (Fr1b) is active
|  | bit 1: | = 1: Reference channel 2 (Fr2) is active
|  | bit 2: | = 1: Command channel 1 (Cd1) is active
|  | bit 3: | = 1: Command channel 2 (Cd2) is active
|  | bit 4: | = 1: Reference channel 1B (Fr1b) is active
|  | bit 5: | = 1: Spool end ("traverse control" function)
|  | bit 6: | = 1: Master-slave synchronization ("traverse control" function)
|  | bit 7: | = 1: Torque regulation alarm
|  | bit 8: | = 1: IGBT thermal state alarm
|  | bit 9: | = 1: Braking resistor overload alarm
|  | bit 10: | = 1: Alarm sent by the "Controller Inside" card
|  | bit 11: | = 1: 4-20 mA alarm on analog input AI3: [AI3 4-20 mA loss] (LFF3)
|  | bit 12: | = 1: 4-20 mA alarm on analog input AI4: [AI4 4-20 mA loss] (LFF4)
|  | bit 13: | DC bus precharging contactor controlled (DC0)
|  | bit 14: | Reserved (= 0)
|  | bit 15: | Reserved (= 0)
LRS8 |  | bit 0: | Reserved (= 0)
|  | bit 1: | Reserved (= 0)
|  | bit 2: | Reserved (= 0)
|  | bit 3: | Reserved (= 0)
|  | bit 4: | Reserved (= 0)
|  | bit 5: | Reserved (= 0)
|  | bit 6: | Reserved (= 0)
|  | bit 7: | Reserved (= 0)
|  | bit 8: | Reserved (= 0)
|  | bit 9: | Reserved (= 0)
|  | bit 10: | Reserved (= 0)
|  | bit 11: | Reserved (= 0)
|  | bit 12: | Reserved (= 0)
|  | bit 13: | Reserved (= 0)
|  | bit 14: | Reserved (= 0)
|  | bit 15: | = 1: Drive ready(rdY)
CRC |  | bit 0: | = 1: The terminals are the active channel via an analog input.
|  | bit 1: | Reserved (= 0)
|  | bit 2: | = 1: The graphic display terminal is the active channel.
|  | bit 3: | = 1: Modbus is the active channel.
|  | bit 4: | Reserved (= 0)
|  | bit 5: | Reserved (= 0)
|  | bit 6: | = 1: CANopen is the active channel.
|  | bit 7: | = 1: The terminals are the active channel in the +/- speed reference.
|  | bit 8: | = 1: The graphic display terminal is the active channel (up-down speed)
|  | bit 9: | = 1: The network card is the active channel.
|  | bit 10: | = 1: The "Controller Inside" card is the active channel.
|  | bit 11: | Reserved (= 0)
|  | bit 12: | Reserved (= 0)
|  | bit 13: | Reserved (= 0)
|  | bit 14: | Reserved (= 0)
|  | bit 15: | = 1: The PowerSuite software workshop is the active channel.
CCC |  | bit 0: | = 1: The terminals are the active control channel.
|  | bit 1: | Reserved (= 0)
|  | bit 2: | = 1: The graphic display terminal is the active control channel.
|  | bit 3: | = 1: Modbus is the active control channel.
|  | bit 4: | Reserved (= 0)
|  | bit 5: | Reserved (= 0)
|  | bit 6: | = 1: CANopen is the active control channel.
|  | bit 7: | = 1: The terminals are the active channel in the +/- speed reference.
|  | bit 8: | = 1: The graphic display terminal is the active channel (up-down speed)
|  | bit 9: | = 1: The network card is the active control channel.
|  | bit 10: | = 1: The "Controller Inside" card is the active control channel.
|  | bit 11: | Reserved (= 0)
|  | bit 12: | Reserved (= 0)
|  | bit 13: | Reserved (= 0)
|  | bit 14: | Reserved (= 0)
|  | bit 15: | = 1: The PowerSuite software workshop is the active control channel.
UNT | The unit changes automatically when the value reached the maximum format of the parameter.
|  | bit 0 + bit 1 = | unit of APH.: 0 = Wh, 1 = kWh, 2 = MWh
|  | bit 2 + bit 3 = | unit of PTH.: 0 = seconds, 1 = minutes, 2 = hours
|  | bit 4 + bit 5 = | unit of RTH.: 0 = seconds, 1 = minutes, 2 = hours
|  | bit 6 + bit 7 = | unit of RTHI.: 0 = seconds, 1 = minutes, 2 = hours
|  | bit 8 + bit 9 = | unit of IPHR.: 0 = Wh, 1 = kWh, 2 = MWh
|  | bit 10 + bit 11 = | unit of IPH.: 0 = Wh, 1 = kWh, 2 = MWh
|  | bit 12 à bit 15 : | Reserved (=0).
IL1R |  | bit 0: | Value of LI1
|  | bit 1: | Value of LI2
|  | bit 2: | Value of LI3
|  | bit 3: | Value of LI4
|  | bit 4: | Value of LI5
|  | bit 5: | Value of LI6
|  | bit 6: | Value of LI7
|  | bit 7: | Value of LI8
|  | bit 8: | Value of LI9
|  | bit 9: | Value of LI10
|  | bit 10: | Value of LI11
|  | bit 11: | Value of LI12
|  | bit 12: | Value of LI13
|  | bit 13: | Value of LI14
|  | bit 14: | Reserved (=0)
|  | bit 15: | Reserved (=0)
OL1R |  | bit 0: | Value of R1
|  | bit 1: | Value of R2
|  | bit 2: | Value of R3, if a logic I/O extension card is installed.
|  | bit 3: | Value of R4, if an extended I/O extension card is installed.
|  | bit 4: | Reserved (=0)
|  | bit 5: | Reserved (=0)
|  | bit 6: | Reserved (=0)
|  | bit 7: | Reserved (=0)
|  | bit 8: | Value of LO1
|  | bit 9: | Value of LO2
|  | bit 10: | Value of LO3
|  | bit 11: | Value of LO4
|  | bit 12: | Reserved (=0)
|  | bit 13: | Reserved (=0)
|  | bit 14: | Reserved (=0)
|  | bit 15: | Reserved (=0)
The outputs (relays or logic ouputs) can be controled by the network. It is enough to write this parameter. The outputs to control should not be assigned to a function of the drive, otherwise the writing is without effect.
CIC |  | bit 0: | = 1: Change of rating.
|  | bit 1: | Reserved (= 0 or 1).
|  | bit 2: | = 1: The network card has been removed.
|  | bit 3: | = 1: Saving to the EEPROM non-volatile memory is inconsistent with power on.
|  | bit 4: | = 1: The network card has been changed.
|  | bit 5: | Reserved (= 0 or 1).
|  | bit 6: | = 1: The (Controller Inside) card has been removed.
|  | bit 7: | = 1: The (Controller Inside) card has been changed.
|  | bit 8: | Reserved (= 0 or 1).
|  | bit 9: | = 1: An I/O card has been removed.
|  | bit 10: | = 1: The I/O card has been changed.
|  | bit 11: | Reserved (= 0 or 1).
|  | bit 12: | = 1: An encoder card has been removed.
|  | bit 13: | = 1: The encoder card has been changed.
|  | bit 14: | Reserved (= 0 or 1).
|  | bit 15: | Reserved (= 0 or 1).
If one of these events occurs, the drive switches to [Incorrect config.] (CFF) fault mode and then automatically applies a factory setting.
PIL1 |  | bit 0: | LI51 logic input physical image
|  | bit 1: | LI52 logic input physical image
|  | bit 2: | LI53 logic input physical image
|  | bit 3: | LI54 logic input physical image
|  | bit 4: | LI55 logic input physical image
|  | bit 5: | LI56 logic input physical image
|  | bit 6: | LI57 logic input physical image
|  | bit 7: | LI58 logic input physical image
|  | bit 8: | LI59 logic input physical image
|  | bit 9: | LI60 logic input physical image
|  | bit 10: | Reserved (= 0 or 1).
|  | bit 11: | Reserved (= 0 or 1).
|  | bit 12: | Reserved (= 0 or 1).
|  | bit 13: | Reserved (= 0 or 1).
|  | bit 14: | Reserved (= 0 or 1).
|  | bit 15: | Reserved (= 0 or 1).
POL1 |  | bit 0: | Reserved (= 0 or 1).
|  | bit 1: | Reserved (= 0 or 1).
|  | bit 2: | Reserved (= 0 or 1).
|  | bit 3: | Reserved (= 0 or 1).
|  | bit 4: | Reserved (= 0 or 1).
|  | bit 5: | Reserved (= 0 or 1).
|  | bit 6: | Reserved (= 0 or 1).
|  | bit 7: | Reserved (= 0 or 1).
|  | bit 8: | LO51 logic output physical image
|  | bit 9: | LO52 logic output physical image
|  | bit 10: | LO53 logic output physical image
|  | bit 11: | LO54 logic output physical image
|  | bit 12: | LO55 logic output physical image
|  | bit 13: | LO56 logic output physical image
|  | bit 14: | Reserved (= 0 or 1).
|  | bit 15: | Reserved (= 0 or 1).
CRP0 CRP1 CRP2 CRP3 CRP4 CRP5 CRP6 CRP7 CRP8 | bit 0 to bit 7
|  | 0 = | The terminals are the active control channel.
|  | 1 = | Reserved
|  | 2 = | The graphic display terminal is the active control channel.
|  | 3 = | Modbus is the active control channel.
|  | 4 = | Reserved
|  | 5 = | Reserved
|  | 6 = | CANopen is the active control channel.
|  | 7 = | The terminals are the active channel in the +/- speed reference.
|  | 8 = | The graphic display terminal is the active channel (up-down speed)
|  | 9 = | The network card is the active control channel.
|  | 10 = | The "Controller Inside" card is the active control channel.
|  | 11 = | Reserved
|  | 12 = | Reserved
|  | 13 = | Reserved
|  | 14 = | Reserved
|  | 15 = | The PowerSuite software workshop is the active control channel.
bit 8 to bit 15
|  | 0 = | The terminals are the active channel via an analog input.
|  | 1 = | Reserved
|  | 2 = | The graphic display terminal is the active channel.
|  | 3 = | Modbus is the active channel.
|  | 4 = | Reserved
|  | 5 = | Reserved
|  | 6 = | CANopen is the active channel.
|  | 7 = | The terminals are the active channel in the +/- speed reference.
|  | 8 = | The graphic display terminal is the active channel (up-down speed)
|  | 9 = | The network card is the active channel.
|  | 10 = | The "Controller Inside" card is the active channel.
|  | 11 = | Reserved
|  | 12 = | Reserved
|  | 13 = | Reserved
|  | 14 = | Reserved
|  | 15 = | The PowerSuite software workshop is the active channel.
EWE |  | bit 0 : | =1 : Enable Web
|  | bit 1 : | =1 : Enable Email