## Sheet1
ATV data
Internal supply voltage | U1 | 10 | V
Max current delivery | Imax | 10 | mA
Input resistance on AIx | Ri | 30 | kW
Potentiometer data
Max heat losses allowed | P | 0.5 | W
Application requirement
Max non-linearity accepted | L | 5 | %
Potentiometer selection criteria
Min resistance
Due to supply limitation | Rmin_I | 1 | kW
Due to heat losses | Rmin_P | 0.2 | kW
Min resistance overall | Rmin | 1 | kW
Max resistance
Due to linearity | Rmax | 6.32 | kW
Potentiometer resistance
Result | 1kW | < Rp < | 6kW
Note on C2: From ATV electrical characteristics
Note on C3: From ATV electrical characteristics
Note on C4: From ATV electrical characteristics