## cm2000 alarm codes.xlsx
Alarm No. | Alarm Description | Test Register | Units | Scale Group | Alarm Type
1 | Over Current Phase A | 1003 | Amps | A | A
2 | Over Current Phase B | 1004 | Amps | A | A
3 | Over Current Phase C | 1005 | Amps | A | A
4 | Over Current Neutral | 1006 | Amps | B | A
5 | Over Current Ground | 1007 | Amps | C | A
6 | Under Current Phase A | 1003 | Amps | A | B
7 | Under Current Phase B | 1004 | Amps | A | B
8 | Under Current Phase C | 1005 | Amps | A | B
9 | Current Unbalance Phase A | 1010 | Tenths % |  | A
10 | Current Unbalance Phase B | 1011 | Tenths % |  | A
11 | Current Unbalance Phase C | 1012 | Tenths % |  | A
12 | Phase Loss Current | 2122 | Tenths % |  | C
13 | Over Voltage Phase A | 1018 | Volts | D | A
14 | Over Voltage Phase B | 1019 | Volts | D | A
15 | Over Voltage Phase C | 1020 | Volts | D | A
16 | Over Voltage Phase A-B | 1014 | Volts | D | A
17 | Over Voltage Phase B-C | 1015 | Volts | D | A
18 | Over Voltage Phase C-A | 1016 | Volts | D | A
19 | Under Voltage Phase A | 1018 | Volts | B | B
20 | Under Voltage Phase B | 1019 | Volts | B | B
21 | Under Voltage Phase C | 1020 | Volts | B | B
22 | Under Voltage Phase A-B | 1014 | Volts | B | B
23 | Under Voltage Phase B-C | 1015 | Volts | B | B
24 | Under Voltage Phase C-A | 1016 | Volts | B | B
25 | Voltage Unbalance A | 1026 | Tenths % |  | A
26 | Voltage Unbalance B | 1027 | Tenths % |  | A
27 | Voltage Unbalance C | 1028 | Tenths % |  | A
28 | Voltage Unbalance A-B | 1022 | Tenths % |  | A
29 | Voltage Unbalance B-C | 1023 | Tenths % |  | A
30 | Voltage Unbalance C-A | 1024 | Tenths % |  | A
31 | Voltage Loss (Loss of A, B, or C, but not all | 2122 | Volts | D | D
32 | Over kVA 3-Phase Total | 1050 | kVA | E | A
33 | Over KW Into the Load 3-Phase Total | 1042 | KW | E | A
34 | Over KW Out of the Load 3-Phase Total | 1042 | KW | E | A
35 | Over kVAR Into the Load 3-Phase Total | 1046 | kVAR | E | A
36 | Over kVAR Out of the Load 3-Phase Total | 1046 | kVAR | E | A
37 | Over Current Demand Phase A | 1701 | Amps | A | A
38 | Over Current Demand Phase B | 1702 | Amps | A | A
39 | Over Current Demand Phase C | 1703 | Amps | A | A
40 | Over Current Demand 3-phase Total | 1700 | Amps | A | A
41 | Over Frequency | 1001 | Hundredths of Hertz | F | A
42 | Under Frequency | 1001 | Hundredths of Hertz | F | B
43 | Lagging True Power Factor | 1034 | Thousandths |  | E
44 | Leading True Power Factor | 1034 | Thousandths |  | F
45 | Lagging Displacement Power Factor | 1038 | Thousandths |  | E
46 | Leading Displacement Power Factor | 1038 | Thousandths |  | F
47 | Suspended Sag/Swell |  |  |  | T
48 | Reserved
49 | Over Value THD Current Phase A | 1051 | Tenths % |  | A
50 | Over Value THD Current Phase B | 1052 | Tenths % |  | A
51 | Over Value THD Current Phase C | 1053 | Tenths % |  | A
52 | Over Value THD Voltage Phase A-N | 1055 | Tenths % |  | A
53 | Over Value THD Voltage Phase B-N | 1056 | Tenths % |  | A
54 | Over Value THD Voltage Phase C-N | 1057 | Tenths % |  | A
55 | Over Value THD Voltage Phase A-B | 1058 | Tenths % |  | A
56 | Over Value THD Voltage Phase B-C | 1059 | Tenths % |  | A
57 | Over Value THD Voltage Phase C-A | 1060 | Tenths % |  | A
58 | Over K-Factor Phase A | 1071 | Tenths % |  | A
59 | Over K-Factor Phase B | 1072 | Tenths % | A
60 | Over K-Factor Phase C | 1073 | Tenths % |  | A
61 | Over Predicted kVA Demand | 1748 | kVA | E | G
62 | Over Predicted KW Demand | 1746 | kW | E | G
63 | Over Predicted kVAR Demand | 1747 | kVAR | E | G
64 | Over kVA Demand Level 1 | 1733 | kVA | E | G
65 | Over kVA Demand Level 2 | 1733 | kVA | E | G
66 | Over kVA Demand Level 3 | 1733 | kVA | E | G
67 | Over kW Demand Level 1 | 1731 | kW | E | G
68 | Over KW Demand Level 2 | 1731 | kW | E | G
69 | Over KW Demand Level 3 | 1731 | kW | E | G
70 | Over kVAR Demand | 1732 | kVAR | E | G
71 | Over Lagging 3-phase Avg. Power Factor | 1730 | Thousandths |  | H
72 | Under 3-Phase Total Real Power | 1042 | kW | E | I
73 | Over Reverse 3-Phase Power | 1042 | kW | E | J
74 | Phase Reversal | 1117 |  |  | K
75 | Status Input 1 Transition from Off to On |  |  |  | L
76 | Status Input 2 Transition from Off to On |  |  |  | L
77 | Status Input 3 Transition from Off to On |  |  |  | L
78 | Status Input 4 Transition from Off to On |  |  |  | L
79 | Status Input 5 Transition from Off to On |  |  |  | L
80 | Status Input 6 Transition from Off to On |  |  |  | L
81 | Status Input 7 Transition from Off to On |  |  |  | L
82 | Status Input 8 Transition from Off to On |  |  |  | L
83 | Status Input 1 Transition from On to Off |  |  |  | M
84 | Status Input 2 Transition from On to Off |  |  |  | M
85 | Status Input 3 Transition from On to Off |  |  |  | M
86 | Status Input 4 Transition from On to Off |  |  |  | M
87 | Status Input 5 Transition from On to Off |  |  |  | M
88 | Status Input 6 Transition from On to Off |  |  |  | M
89 | Status Input 7 Transition from On to Off |  |  |  | M
90 | Status Input 8 Transition from On to Off |  |  |  | M
91–98 | Reserved
99 | End of Incremental Energy Interval |  |  |  | N
100 | Power-Up/Reset |  |  |  | O
101 | End of Demand Interval |  |  |  | N
102 | End of Update Cycle |  |  |  | N
103 | Over Analog Input Channel 1 | 1191 | Integer Value |  | P
104 | Over Analog Input Channel 2 | 1192 | Integer Value | P
105 | Over Analog Input Channel 3 | 1193 | Integer Value | P
106 | Over Analog Input Channel 4 | 1194 | Integer Value | P
107 | Under Analog Input Channel 1 | 1191 | Integer Value | Q
108 | Under Analog Input Channel 2 | 1192 | Integer Value | Q
109 | Under Analog Input Channel 3 | 1193 | Integer Value | Q
110 | Under Analog Input Channel 4 | 1194 | Integer Value | Q
111–120 | Reserved
201 | Voltage Swell A-N/A-B |  | Volts | D | R
202 | Voltage Swell B-N |  | Volts | D | R
203 | Voltage Swell C-N/C-B |  | Volts | D | R
204 | Current Swell Phase A |  | Amps | A | R
205 | Current Swell Phase B |  | Amps | A | R
206 | Current Swell Phase C |  | Amps | A | R
207 | Current Swell Neutral |  | Amps | B | R
208 | Voltage Sag A-N/A-B |  | Volts | D | S
209 | Voltage Sag B-N |  | Volts | D | S
210 | Voltage Sag C-N/C-B |  | Volts | D | S
211 | Current Sag Phase A |  | Amps | A | S
212 | Current Sag Phase B |  | Amps | A | S
213 | Current Sag Phase C |  | Amps | A | S
214 | Current Sag Neutral |  | Amps | B | S