## USA
Nominal Voltage (L-L) |  | 480 | NOTE: If you are using a system type 40 you MUST enter L-N values for the sag/swell alarms
|  |  | Pickup |  |  | Dropout
Alarm Type | Alarm # | % | Voltage | Delay | % | Voltage | Delay | System Type | Waveform
Over Voltage L-L | 16, 17, 18 | 105 | 504 | 300 | 103 | 494.4 | 300 | 30
Under Voltage L-L | 22, 23, 24 | 95 | 456 | 300 | 95 | 456 | 300 | 30
Unbalance Voltage L-L | 28, 29, 30 | 2.5 | NA | 0 | 2 | NA | 0 | 30
Over THD Voltage L-L | 55, 56, 57 | 5 | NA | 300 | 5 | NA | 300 | 30 | 4 -Cycle
Swell Voltage L-L | 201,202,203 | 110 | 528 | 0 | 108 | 518.4 | 0 | 30 | Extended
Sag Voltage L-L | 208,209,210 | 90 | 432 | 0 | 92 | 441.6 | 0 | 30 | Extended
Over Voltage L-N | 13, 14, 15 | 105 | 290.9845 | 300 | 105 | 290.9845 | 300 | 40,41
Under Voltage L-N | 19, 20, 21 | 95 | 263.2717 | 300 | 95 | 263.2717 | 300 | 40,41
Unbalance Voltage L-N | 25, 26, 27 | 2.5 | NA | 0 | 2 | NA | 0 | 40,41
Over THD Voltage L-N | 52, 53, 54 | 5 | NA | 30 | 5 | NA | 10 | 40,41 | 4 -Cycle
Swell Voltage L-N | 201,202,203 | 110 | 304.8409 | 0 | 108 | 299.2984 | 0 | 40,41 | Extended
Sag Voltage L-N | 208,209,210 | 90 | 249.4153 | 0 | 92 | 254.9579 | 0 | 40,41 | Extended
Power-Up/Reset | 100 | 0 | 0 | 0 | 0 | 0 | 0 | All