## PME 8.2 Upgrade Map
Inplace Upgrade
From (Select): | Select the source system version
To:
Prerequisites:
Languages:
Tool/Method:
Side-by-Side Upgrade
From (Select): | Select the source system version
To:
Prerequisites:
Tool/Method:
Version: 8.2-1.0 (Jun 5, 2017)

## Inplace (hidden)
FROM | TO | Language | Prerequisites 1 | Prerequisites 2 | Upgrade Tool/Method
Select the source system version
<= IONE 6.0.1 | No Inplace Upgrade (see Side-by-Side Upgrades) | n/a | n/a |  | n/a
SPM 7.0.0 Standard - Standalone | PME 8.2.0 Standard - Standalone | Any supported language | (1) Must apply SP1 for SPM 7.0 first to get to SPM 7.0.1. | (2) OS and SQL must be >= 2008R2. | PME 8.2 Standard Edition Installer
SPM 7.0.0 Standard - Distributed | PME 8.2.0 Standard - Distributed | Any supported language | (1) Must apply SP1 for SPM 7.0 first to get to SPM 7.0.1. | (2) OS and SQL must be >= 2008R2. | PME 8.2 Standard Edition Installer
SPM 7.0.1 Standard - Standalone | PME 8.2.0 Standard - Standalone | Any supported language | OS and SQL must be >= 2008R2 |  | PME 8.2 Standard Edition Installer
SPM 7.0.1 EPSS 3 - Standalone | Custom Upgrade (contact Technical Support) | TBD | TBD |  | TBD
SPM 7.0.1 DC 1.1 - Standalone | PME 8.2.0 DC 3.2 - Standalone | Any supported language | OS and SQL must be >= 2008R2 |  | PME 8.2 DC Edition Installer
SPM 7.0.1 Standard - Distributed | PME 8.2.0 Standard - Distributed | Any supported language | OS and SQL must be >= 2008R2 |  | PME 8.2 Standard Edition Installer
SPM 7.0.1 EPSS 3 - Distributed | Custom Upgrade (contact Technical Support) | TBD | TBD |  | TBD
SPM 7.0.1 DC 1.1 - Distributed | PME 8.2.0 DC 3.2 - Distributed | Any supported language | OS and SQL must be >= 2008R2 |  | PME 8.2 DC Edition Installer
PME 7.2.0 Standard - Standalone | PME 8.2.0 Standard - Standalone | Any supported language | (1) Must apply SP2 for PME 7.2 first to get to PME 7.2.2. | (2) OS and SQL must be >= 2008R2. | PME 8.2 Standard Edition Installer
PME 7.2.0 HC 1.0 - Standalone | PME 8.2.0 HC 2.2 - Standalone | Any supported language | (1) Must apply SP2 for PME 7.2 first to get to PME 7.2.2. | (2) OS and SQL must be >= 2008R2. | PME 8.2 HC Edition Installer
PME 7.2.0 DC 2.0 - Standalone | PME 8.2.0 DC 3.2 - Standalone | Any supported language | (1) Must apply SP2 for PME 7.2 first to get to PME 7.2.2. | (2) OS and SQL must be >= 2008R2. | PME 8.2 DC Edition Installer
PME 7.2.0 Standard - Distributed | PME 8.2.0 Standard - Distributed | Any supported language | (1) Must apply SP2 for PME 7.2 first to get to PME 7.2.2. | (2) OS and SQL must be >= 2008R2. | PME 8.2 Standard Edition Installer
PME 7.2.0 HC 1.0 - Distributed | PME 8.2.0 HC 2.2 - Distributed | Any supported language | (1) Must apply SP2 for PME 7.2 first to get to PME 7.2.2. | (2) OS and SQL must be >= 2008R2. | PME 8.2 HC Edition Installer
PME 7.2.0 DC 2.0 - Distributed | PME 8.2.0 DC 3.2 - Distributed | Any supported language | (1) Must apply SP2 for PME 7.2 first to get to PME 7.2.2. | (2) OS and SQL must be >= 2008R2. | PME 8.2 DC Edition Installer
PME 7.2.1 Standard - Standalone | PME 8.2.0 Standard - Standalone | Any supported language | (1) Must apply SP2 for PME 7.2 first to get to PME 7.2.2. | (2) OS and SQL must be >= 2008R2. | PME 8.2 Standard Edition Installer
PME 7.2.1 HC 1.1 - Standalone | PME 8.2.0 HC 2.2 - Standalone | Any supported language | (1) Must apply SP2 for PME 7.2 first to get to PME 7.2.2. | (2) OS and SQL must be >= 2008R2. | PME 8.2 HC Edition Installer
PME 7.2.1 DC 2.1 - Standalone | PME 8.2.0 DC 3.2 - Standalone | Any supported language | (1) Must apply SP2 for PME 7.2 first to get to PME 7.2.2. | (2) OS and SQL must be >= 2008R2. | PME 8.2 DC Edition Installer
PME 7.2.1 Standard - Distributed | PME 8.2.0 Standard - Distributed | Any supported language | (1) Must apply SP2 for PME 7.2 first to get to PME 7.2.2. | (2) OS and SQL must be >= 2008R2. | PME 8.2 Standard Edition Installer
PME 7.2.1 HC 1.1 - Distributed | PME 8.2.0 HC 2.2 - Distributed | Any supported language | (1) Must apply SP2 for PME 7.2 first to get to PME 7.2.2. | (2) OS and SQL must be >= 2008R2. | PME 8.2 HC Edition Installer
PME 7.2.1 DC 2.1 - Distributed | PME 8.2.0 DC 3.2 - Distributed | Any supported language | (1) Must apply SP2 for PME 7.2 first to get to PME 7.2.2. | (2) OS and SQL must be >= 2008R2. | PME 8.2 DC Edition Installer
PME 7.2.2 Standard - Standalone | PME 8.2.0 Standard - Standalone | Any supported language | OS and SQL must be >= 2008R2 |  | PME 8.2 Standard Edition Installer
PME 7.2.2 HC 1.2 - Standalone | PME 8.2.0 HC 2.2 - Standalone | Any supported language | OS and SQL must be >= 2008R2 |  | PME 8.2 HC Edition Installer
PME 7.2.2 DC 2.2 - Standalone | PME 8.2.0 DC 3.2 - Standalone | Any supported language | OS and SQL must be >= 2008R2 |  | PME 8.2 DC Edition Installer
PME 7.2.2 Standard - Distributed | PME 8.2.0 Standard - Distributed | Any supported language | OS and SQL must be >= 2008R2 |  | PME 8.2 Standard Edition Installer
PME 7.2.2 HC 1.2 - Distributed | PME 8.2.0 HC 2.2 - Distributed | Any supported language | OS and SQL must be >= 2008R2 |  | PME 8.2 HC Edition Installer
PME 7.2.2 DC 2.2 - Distributed | PME 8.2.0 DC 3.2 - Distributed | Any supported language | OS and SQL must be >= 2008R2 |  | PME 8.2 DC Edition Installer
PME 8.0.0 Standard - Standalone | PME 8.2.0 Standard - Standalone | Any supported language | None |  | PME 8.2 Standard Edition Installer
PME 8.0.0 HC 2.0 - Standalone | PME 8.2.0 HC 2.2 - Standalone | Any supported language | None |  | PME 8.2 HC Edition Installer
PME 8.0.0 DC 3.0 - Standalone | PME 8.2.0 DC 3.2 - Standalone | Any supported language | None |  | PME 8.2 DC Edition Installer
PME 8.0.0 Buildings - Standalone | PME 8.2.0 Standard - Standalone | Any supported language | None |  | PME 8.2 Standard Edition Installer
PME 8.0.0 Standard - Distributed | PME 8.2.0 Standard - Distributed | Any supported language | None |  | PME 8.2 Standard Edition Installer
PME 8.0.0 HC 2.0 - Distributed | PME 8.2.0 HC 2.2 - Distributed | Any supported language | None |  | PME 8.2 HC Edition Installer
PME 8.0.0 DC 3.0 - Distributed | PME 8.2.0 DC 3.2 - Distributed | Any supported language | None |  | PME 8.2 DC Edition Installer
PME 8.0.0 Buildings - Distributed | PME 8.2.0 Standard - Distributed | Any supported language | None |  | PME 8.2 Standard Edition Installer
PME 8.1.0 Standard - Standalone | PME 8.2.0 Standard - Standalone | Any supported language | None |  | PME 8.2 Standard Edition Installer
PME 8.1.0 HC 2.1 - Standalone | PME 8.2.0 HC 2.2 - Standalone | Any supported language | None |  | PME 8.2 HC Edition Installer
PME 8.1.0 DC 3.1 - Standalone | PME 8.2.0 DC 3.2 - Standalone | Any supported language | None |  | PME 8.2 DC Edition Installer
PME 8.1.0 Standard - Distributed | PME 8.2.0 Standard - Distributed | Any supported language | None |  | PME 8.2 Standard Edition Installer
PME 8.1.0 HC 2.1 - Distributed | PME 8.2.0 HC 2.2 - Distributed | Any supported language | None |  | PME 8.2 HC Edition Installer
PME 8.1.0 DC 3.1 - Distributed | PME 8.2.0 DC 3.2 - Distributed | Any supported language | None |  | PME 8.2 DC Edition Installer

## SBS (hidden)
ID | FROM (includes duplicates) | TO | Language | Prerequisite Steps | Upgrade Tool/Method
1 | Select the source system version
2 | <= IONE 5.6 | Custom Upgrade (contact Technical Support) | TBD | TBD
3 | IONE 6.0.0 Standard - Standalone | PME 8.2.0 Standard - Standalone | English or Spanish: | Must apply SP1 for IONE 6.0 first to get to IONE 6.0.1 | CM Tool 2.1
4 | IONE 6.0.0 Standard - Distributed | PME 8.2.0 Standard - Distributed | English or Spanish: | Must apply SP1 for IONE 6.0 first to get to IONE 6.0.1 | CM Tool 2.1
5 | IONE 6.0.1 Standard - Standalone | PME 8.2.0 Standard - Standalone | English or Spanish: | None | CM Tool 2.1
6 | IONE 6.0.1 EPSS 2 - Standalone | Custom Upgrade (contact Technical Support) | TBD | TBD
7 | IONE 6.0.1 Standard - Distributed | PME 8.2.0 Standard - Distributed | English or Spanish: | None | CM Tool 2.1
8 | IONE 6.0.1 EPSS 2 - Distributed | Custom Upgrade (contact Technical Support) | TBD | TBD
9 | SPM 7.0.0 Standard - Standalone | PME 8.2.0 Standard - Standalone | Any supported language: | Must apply SP1 for SPM 7.0 first to get to SPM 7.0.1 | Manual (see SPM 7.0.1 to PME 8.2 - SBS Upgrade Guide.pdf)
10 | SPM 7.0.0 Standard - Distributed | PME 8.2.0 Standard - Distributed | Any supported language: | Must apply SP1 for SPM 7.0 first to get to SPM 7.0.1 | Manual (see SPM 7.0.1 to PME 8.2 - SBS Upgrade Guide.pdf)
11 | SPM 7.0.1 Standard - Standalone | PME 8.2.0 Standard - Standalone | Any supported language: | None | Manual (see SPM 7.0.1 to PME 8.2 - SBS Upgrade Guide.pdf)
12 | SPM 7.0.1 EPSS 3 - Standalone | Custom Upgrade (contact Technical Support) | TBD | TBD
13 | SPM 7.0.1 DC 1.1 - Standalone | PME 8.2.0 DC 3.2 - Standalone | Any supported language: | None | Manual (see SPM 7.0.1 to PME 8.2 - SBS Upgrade Guide.pdf)
14 | SPM 7.0.1 Standard - Distributed | PME 8.2.0 Standard - Distributed | Any supported language: | None | Manual (see SPM 7.0.1 to PME 8.2 - SBS Upgrade Guide.pdf)
15 | SPM 7.0.1 EPSS 3 - Distributed | Custom Upgrade (contact Technical Support) | TBD | TBD
16 | SPM 7.0.1 DC 1.1 - Distributed | PME 8.2.0 DC 3.2 - Distributed | Any supported language: | None | Manual (see SPM 7.0.1 to PME 8.2 - SBS Upgrade Guide.pdf)
17 | PME 7.2.0 Standard - Standalone | PME 8.2.0 Standard - Standalone | English or Spanish: | Must apply SP2 for PME 7.2 first to get to PME 7.2.2 | CM Tool 2.1
| PME 7.2.0 Standard - Standalone | PME 8.2.0 Standard - Standalone | Any other supported language: | Must apply SP2 for PME 7.2 first to get to PME 7.2.2 | Manual (see PME 7.2.x to PME 8.2 - SBS Upgrade Guide.pdf)
18 | PME 7.2.0 HC 1.0 - Standalone | PME 8.2.0 HC 2.2 - Standalone | Any supported language: | Must apply SP2 for PME 7.2 first to get to PME 7.2.2 | Manual (see PME 7.2.x to PME 8.2 - SBS Upgrade Guide.pdf)
19 | PME 7.2.0 DC 2.0 - Standalone | PME 8.2.0 DC 3.2 - Standalone | Any supported language: | Must apply SP2 for PME 7.2 first to get to PME 7.2.2 | Manual (see PME 7.2.x to PME 8.2 - SBS Upgrade Guide.pdf)
20 | PME 7.2.0 Standard - Distributed | PME 8.2.0 Standard - Distributed | Any supported language: | Must apply SP2 for PME 7.2 first to get to PME 7.2.2 | Manual (see PME 7.2.x to PME 8.2 - SBS Upgrade Guide.pdf)
21 | PME 7.2.0 HC 1.0 - Distributed | PME 8.2.0 HC 2.2 - Distributed | Any supported language: | Must apply SP2 for PME 7.2 first to get to PME 7.2.2 | Manual (see PME 7.2.x to PME 8.2 - SBS Upgrade Guide.pdf)
22 | PME 7.2.0 DC 2.0 - Distributed | PME 8.2.0 DC 3.2 - Distributed | Any supported language: | Must apply SP2 for PME 7.2 first to get to PME 7.2.2 | Manual (see PME 7.2.x to PME 8.2 - SBS Upgrade Guide.pdf)
23 | PME 7.2.1 Standard - Standalone | PME 8.2.0 Standard - Standalone | English or Spanish: | Must apply SP2 for PME 7.2 first to get to PME 7.2.2 | CM Tool 2.1
| PME 7.2.1 Standard - Standalone | PME 8.2.0 Standard - Standalone | Any other supported language: | Must apply SP2 for PME 7.2 first to get to PME 7.2.2 | Manual (see PME 7.2.x to PME 8.2 - SBS Upgrade Guide.pdf)
24 | PME 7.2.1 HC 1.1 - Standalone | PME 8.2.0 HC 2.2 - Standalone | Any supported language: | Must apply SP2 for PME 7.2 first to get to PME 7.2.2 | Manual (see PME 7.2.x to PME 8.2 - SBS Upgrade Guide.pdf)
25 | PME 7.2.1 DC 2.1 - Standalone | PME 8.2.0 DC 3.2 - Standalone | Any supported language: | Must apply SP2 for PME 7.2 first to get to PME 7.2.2 | Manual (see PME 7.2.x to PME 8.2 - SBS Upgrade Guide.pdf)
26 | PME 7.2.1 Standard - Distributed | PME 8.2.0 Standard - Distributed | Any supported language: | Must apply SP2 for PME 7.2 first to get to PME 7.2.2 | Manual (see PME 7.2.x to PME 8.2 - SBS Upgrade Guide.pdf)
27 | PME 7.2.1 HC 1.1 - Distributed | PME 8.2.0 HC 2.2 - Distributed | Any supported language: | Must apply SP2 for PME 7.2 first to get to PME 7.2.2 | Manual (see PME 7.2.x to PME 8.2 - SBS Upgrade Guide.pdf)
28 | PME 7.2.1 DC 2.1 - Distributed | PME 8.2.0 DC 3.2 - Distributed | Any supported language: | Must apply SP2 for PME 7.2 first to get to PME 7.2.2 | Manual (see PME 7.2.x to PME 8.2 - SBS Upgrade Guide.pdf)
29 | PME 7.2.2 Standard - Standalone | PME 8.2.0 Standard - Standalone | English or Spanish: | None | CM Tool 2.1
| PME 7.2.2 Standard - Standalone | PME 8.2.0 Standard - Standalone | Any other supported language: | None | Manual (see PME 7.2.x to PME 8.2 - SBS Upgrade Guide.pdf)
30 | PME 7.2.2 HC 1.2 - Standalone | PME 8.2.0 HC 2.2 - Standalone | Any supported language: | None | Manual (see PME 7.2.x to PME 8.2 - SBS Upgrade Guide.pdf)
31 | PME 7.2.2 DC 2.2 - Standalone | PME 8.2.0 DC 3.2 - Standalone | Any supported language: | None | Manual (see PME 7.2.x to PME 8.2 - SBS Upgrade Guide.pdf)
32 | PME 7.2.2 Standard - Distributed | PME 8.2.0 Standard - Distributed | Any supported language: | None | Manual (see PME 7.2.x to PME 8.2 - SBS Upgrade Guide.pdf)
33 | PME 7.2.2 HC 1.2 - Distributed | PME 8.2.0 HC 2.2 - Distributed | Any supported language: | None | Manual (see PME 7.2.x to PME 8.2 - SBS Upgrade Guide.pdf)
34 | PME 7.2.2 DC 2.2 - Distributed | PME 8.2.0 DC 3.2 - Distributed | Any supported language: | None | Manual (see PME 7.2.x to PME 8.2 - SBS Upgrade Guide.pdf)
35 | PME 8.0.0 Standard - Standalone | PME 8.2.0 Standard - Standalone | English or Spanish: | Must apply SP2 for PME 8 first to get to PME 8.2 | CM Tool 2.1
| PME 8.0.0 Standard - Standalone | PME 8.2.0 Standard - Standalone | Any other supported language: | Must apply SP2 for PME 8 first to get to PME 8.2 | Manual (see PME 8.2 - Side-by-side Migration Guide.pdf)
36 | PME 8.0.0 HC 2.0 - Standalone | PME 8.2.0 HC 2.2 - Standalone | Any supported language: | Must apply SP2 for PME 8 first to get to PME 8.2 | Manual (see PME 8.2 - Side-by-side Migration Guide.pdf)
37 | PME 8.0.0 DC 3.0 - Standalone | PME 8.2.0 DC 3.2 - Standalone | Any supported language: | Must apply SP2 for PME 8 first to get to PME 8.2 | Manual (see PME 8.2 - Side-by-side Migration Guide.pdf)
38 | PME 8.0.0 Buildings - Standalone | PME 8.2.0 Standard - Standalone | Any supported language: | Must apply SP2 for PME 8 first to get to PME 8.2 | Manual (see PME 8.2 - Side-by-side Migration Guide.pdf)
39 | PME 8.0.0 Standard - Distributed | PME 8.2.0 Standard - Distributed | Any supported language: | Must apply SP2 for PME 8 first to get to PME 8.2 | Manual (see PME 8.2 - Side-by-side Migration Guide.pdf)
40 | PME 8.0.0 HC 2.0 - Distributed | PME 8.2.0 HC 2.2 - Distributed | Any supported language: | Must apply SP2 for PME 8 first to get to PME 8.2 | Manual (see PME 8.2 - Side-by-side Migration Guide.pdf)
41 | PME 8.0.0 DC 3.0 - Distributed | PME 8.2.0 DC 3.2 - Distributed | Any supported language: | Must apply SP2 for PME 8 first to get to PME 8.2 | Manual (see PME 8.2 - Side-by-side Migration Guide.pdf)
42 | PME 8.0.0 Buildings - Distributed | PME 8.2.0 Standard - Distributed | Any supported language: | Must apply SP2 for PME 8 first to get to PME 8.3 | Manual (see PME 8.2 - Side-by-side Migration Guide.pdf)
43 | PME 8.1.0 Standard - Standalone | PME 8.2.0 Standard - Standalone | English or Spanish: | Must apply SP2 for PME 8 first to get to PME 8.2 | CM Tool 2.1
| PME 8.1.0 Standard - Standalone | PME 8.2.0 Standard - Standalone | Any other supported language: | Must apply SP2 for PME 8 first to get to PME 8.2 | Manual (see PME 8.2 - Side-by-side Migration Guide.pdf)
44 | PME 8.1.0 HC 2.1 - Standalone | PME 8.2.0 HC 2.2 - Standalone | Any supported language: | Must apply SP2 for PME 8 first to get to PME 8.2 | Manual (see PME 8.2 - Side-by-side Migration Guide.pdf)
45 | PME 8.1.0 DC 3.1 - Standalone | PME 8.2.0 DC 3.2 - Standalone | Any supported language: | Must apply SP2 for PME 8 first to get to PME 8.2 | Manual (see PME 8.2 - Side-by-side Migration Guide.pdf)
46 | PME 8.1.0 Standard - Distributed | PME 8.2.0 Standard - Distributed | Any supported language: | Must apply SP2 for PME 8 first to get to PME 8.2 | Manual (see PME 8.2 - Side-by-side Migration Guide.pdf)
47 | PME 8.1.0 HC 2.1 - Distributed | PME 8.2.0 HC 2.2 - Distributed | Any supported language: | Must apply SP2 for PME 8 first to get to PME 8.2 | Manual (see PME 8.2 - Side-by-side Migration Guide.pdf)
48 | PME 8.1.0 DC 3.1 - Distributed | PME 8.2.0 DC 3.2 - Distributed | Any supported language: | Must apply SP2 for PME 8 first to get to PME 8.2 | Manual (see PME 8.2 - Side-by-side Migration Guide.pdf)
| FROM (no duplicates) | Languages | Upgrade Tool/Method
| Select the source system version | Select the source system version
<= IONE 5.6
IONE 6.0.0 Standard - Standalone
IONE 6.0.0 Standard - Distributed
IONE 6.0.1 Standard - Standalone
IONE 6.0.1 EPSS 2 - Standalone
IONE 6.0.1 Standard - Distributed
IONE 6.0.1 EPSS 2 - Distributed
SPM 7.0.0 Standard - Standalone
SPM 7.0.0 Standard - Distributed
SPM 7.0.1 Standard - Standalone
SPM 7.0.1 EPSS 3 - Standalone
SPM 7.0.1 DC 1.1 - Standalone
SPM 7.0.1 Standard - Distributed
SPM 7.0.1 EPSS 3 - Distributed
SPM 7.0.1 DC 1.1 - Distributed
PME 7.2.0 Standard - Standalone
PME 7.2.0 HC 1.0 - Standalone
PME 7.2.0 DC 2.0 - Standalone
PME 7.2.0 Standard - Distributed
PME 7.2.0 HC 1.0 - Distributed
PME 7.2.0 DC 2.0 - Distributed
PME 7.2.1 Standard - Standalone
PME 7.2.1 HC 1.1 - Standalone
PME 7.2.1 DC 2.1 - Standalone
PME 7.2.1 Standard - Distributed
PME 7.2.1 HC 1.1 - Distributed
PME 7.2.1 DC 2.1 - Distributed
PME 7.2.2 Standard - Standalone
PME 7.2.2 HC 1.2 - Standalone
PME 7.2.2 DC 2.2 - Standalone
PME 7.2.2 Standard - Distributed
PME 7.2.2 HC 1.2 - Distributed
PME 7.2.2 DC 2.2 - Distributed
PME 8.0.0 Standard - Standalone
PME 8.0.0 HC 2.0 - Standalone
PME 8.0.0 DC 3.0 - Standalone
PME 8.0.0 Buildings - Standalone
PME 8.0.0 Standard - Distributed
PME 8.0.0 HC 2.0 - Distributed
PME 8.0.0 DC 3.0 - Distributed
PME 8.0.0 Buildings - Distributed
PME 8.1.0 Standard - Standalone
PME 8.1.0 HC 2.1 - Standalone
PME 8.1.0 DC 3.1 - Standalone
PME 8.1.0 Standard - Distributed
PME 8.1.0 HC 2.1 - Distributed
PME 8.1.0 DC 3.1 - Distributed
This is a copy of the FROM column in the table above with the duplicate entries removed. This column is used in the Upgrade Map for the From dropdown in the SBS section.
The column values are created using a formula that uses the numbers in the above table column A to remove the duplicates.
The formula uses the relative variable "Row()" for the row the formula is in -> it can be "filled down" do expand the list/column.
This is a copy of the content of the drop down list in the Upgrade Map. It is used in the formula that pulls out the language and upgrade tool/method.
See http://blog.contextures.com/archives/2014/02/27/dynamic-list-with-blank-cells/ for details on the formula.
These 4 fields extract the language and upgrade method from the table above based on the From system selection. The fields are used in the Upgrade Map to display this information.
NOTE: These fields use range formulas. That mean they have to be entered with Ctrl+Shift+Enter instead of just Enter.
See https://fiveminutelessons.com/learn-microsoft-excel/use-index-lookup-multiple-values-list for details on the formula.
NOTE: The Upgrade Map sheet is protected (Review> Protect Sheet).
The two drop down fields are maked as not locked. All other fields that show data are locked and marked as hidden to hide the formulas (right-click cell > Format Cells...> Protection.