## EN
Edge Box HMI
|  |  | Product Name | STM-6B00
Software | Memory |  | Model Category | PFXSTM6B00DIOT
BLUE Open Studio | System Memory *1 | Media |  | FLASH EPROM
|  | Removable system |  | No
|  | Application Memory | Application Memory / Screen area | 220MB
|  |  | Free area for user (Reference value) | -
| Local Storage *2 | Local Storage |  | 220MB
| Backup Memory *3 | Media |  | - *5
|  | Backup Memory | Hardware size | - *5
|  |  | available size | - *5
| Battery *4 |  |  | Replaceable battery / Primary battery for clock data backup
*1 This memory is used for HMI Runtime and project data.
*2 This local storage is used for file storage. Recipes, alarm history data, event log, and data logging are stored into local storage. (Using FLASH EPROM)
*3 This memory saves the data even when the display unit is turned OFF.
*4 Please refer to the manual abou the battery.
*5 "NVRAM512KB" described in the HW manual is used as a dedicated area for saving HW Configuration setting values ​​and logs in this model.

## JP
Edge Box HMI
|  |  | Product Name | STM-6B00
ソフトウェア | メモリー | 項目 | Model Category | PFXSTM6B00DIOT
BLUE Open Studio | システムメモリー *1 | システムカード／システムメモリー |  | FLASH EPROM
|  | システムカード／システムメモリーの取り外し |  | No
|  | アプリケーションメモリー | アプリケーションメモリー / 画面エリア | 220MB
|  |  | 自由スペース(参考値) | -
| ローカルストレージ *2 | ローカルストレージ |  | 220MB
| バックアップメモリー *3 | メディア |  | - *5
|  | バックアップメモリー | 実装サイズ | - *5
|  |  | 使用可能サイズ | - *5
| バッテリー*4 (時計データバックアップ) |  |  | 交換不可能な電池/一次電池
*1 HMIランタイムおよび作成したプロジェクトデータなどが保存されます。
*2 ファイルストレージ用にローカルストレージを使用できます。レシピ、アラームヒストリデータ、イベントログ、データロギングはローカルストレージへ保存されます。(FLASH EPROMを使用しています。)
*3 このメモリーは表示器の電源を OFF にしてもデータを保持します。
*4 バッテリーの仕様に関してはマニュアルをご参照ください。
*5 HWマニュアルに記載されている「NVRAM512KB」は、本機種ではHW Configuration設定値とログを保存する専用領域として使用しています。