## Diode Scale
INPUT DIODES |  | OUTPUT DIODES |  | Drive Details
PA+ | (red probe on PA+, black on L1-L3) | PA+ | (red probe on PA+, black on T1-T3) | Part Number:
L1 |  | T1 |  | Open style: | Yes
L2 |  | T2 |  | Enclosed: | No
L3 |  | T3 |  | FO#:
Serial Number:
PA+ | (black probe on PA+, red on L1-L3) | PA+ | (black probe on PA+, red on T1-T3) | Application:
L1 |  | T1
L2 |  | T2
L3 |  | T3 |  | Note: Take this measurements after static test only if it passed
PC- | (red probe on PC-, black on L1-L3) | PC- | (red probe on PC-, black on T1-T3) | Mains Voltage Measurement
L1 |  | T1 |  | L1-L2
L2 |  | T2 |  | L1-L3
L3 |  | T3 |  | L2-L3
PC- | (black probe on PC-, red on L1-L3) | PC- | (black probe on PC-, red on T1-T3)
L1 |  | T1
L2 |  | T2 |  | DC Bus Measurement
L3 |  | T3 |  | PA+ to PC-